## RM
|  | Colum O to T should only Be Copied for Purchase Order |  |  | 34
Sl No. | whether LifeBuoy? | RAW MATERIAL NAME | SAS Part Number | OEM Part Number | UNIT OF MEASURE | SUPPLIER | SAIFSEAS LIFE Final Assy (FG)
A
1 | A | Transmitter with Receiver Module 2.4G0.9k | RAD-TRR-QX71W915 | Robu-866205 | Number | Robu
2 | A | Receiver Module R9MM (R9MM will come July25)/R9Mini | RAD-TRR-R9MI1W915 | Robu-866205 | Number | Robu
3 | A | Free Wheel Diode SMD M7 | SIC-DIO-M7-v100i1 | Robu-597541 | Number | Robu
4 | A | Schottky Diode SS310 100v1A | SIC-DIO-SS310-v100i1 | Robu-R193145 | Number | Robu
5 | A | Voltage Regulator AMS1117 5.0v | SIC-REG-AMS1117-5v | Robu-162035 | Number | Robu
6 |  | GPS Module NEO-6M | MOD-GNS-NEO6M | Neo-6M | Number | Roland
7 | A | GPS Module LC86L | MOD-GNS-LC86L | LC86L | Number | Roland
8 |  | GPS Module Here3+ | MOD-GNS-LC86L | Here3+ | Number | Gadgets Deal
9 |  | GPS Module BX992 Trimble | MOD-GNS-BX992 | BX992 | Number | Pan India Consultants
10 | A | Bullet Connector Female 5.5mm | CON-BUL-55F | HV130 | Number | Hobbywing
11 | A | Bullet Connector Male 4mm AMASS | CON-BUL-4M | Robu-239973 | Number | Robu
12 | A | Bullet Connector Female 4mm AMASS | CON-BUL-4F | Robu-R150111 | Number | Robu
13 | A | Bullet Connector Male 2mm AMASS | CON-BUL-2M | Robu-R150108 | Number | Robu
14 | A | Bullet Connector Female 2mm AMASS | CON-BUL-2F | Robu-R150107 | Number | Robu
15 | A | Bullet Connector Male 6mm XT-150 AMASS | CON-BUL-6M | Robu-239520 | Number | Robu
16 | A | Bullet Connector Female 6mm XT-150 AMASS | CON-BUL-6F | Robu-239593 | Number | Robu
17 | A | Bullet Connector Male 8mm AMASS | CON-BUL-8M | Robu-239739 | Number | Robu
18 | A | Bullet Connector Female 8mm AMASS | CON-BUL-8F | Robu-239757 | Number | Robu
19 | A | Cable - Ultra Flexible - Black 8AWG | CAB-SIL-BLACK8AWG | Robu-R151637 | Meter | Robu
20 | A | Cable - Ultra Flexible - Red 8AWG | CAB-SIL-RED8AWG | Robu-R151638 | Meter | Robu
21 | A | Cable - Ultra Flexible - Black 10AWG | CAB-SIL-BLACK10AWG |  | Meter | Robu
22 | A | Cable - Ultra Flexible - Red 10AWG | CAB-SIL-RED10AWG |  | Meter | Robu
23 | A | Cable - Ultra Flexible - Black 12AWG | CAB-SIL-BLACK12AWG | Robu-1824981 | Meter | Robu
24 | A | Cable - Ultra Flexible - Red 12AWG | CAB-SIL-RED12AWG | Robu-1824982 | Meter | Robu
25 | A | Cable - Ultra Flexible - Black 18 AWG | CAB-SIL-BLACK18AWG |  | Meter | Robu
26 |  | Cable - Ultra Flexible - Red 18 AWG | CAB-SIL-RED18AWG |  | Meter | Robu
|  | Cable - Ultra Flexible - Green 18 AWG | CAB-SIL-GREEN18AWG
28 | A | Cable - Ultra Flexible - Black 20 AWG | CAB-SIL-BLACK20AWG | Robu-1824989 | Meter | Robu
29 |  | Cable - Ultra Flexible - Green 20 AWG | CAB-SIL-GREEN20AWG |  | Meter | Robu
30 | A | Cable - Ultra Flexible Red 20 AWG | CAB-SIL-RED20AWG | Robu-1824992 | Meter | Robu
31 |  | Cable - Ultra Flexible Blue 20 AWG | CAB-SIL-BLUE20AWG | Robu-1824990 | Meter | Robu
32 |  | Water flow Sensor YFS401 | SEN-WFL-YFS401v5 | YFS401 | Number | Roland
33 |  | Water Pump 550 Diaphragm | ACT-PMP-DIA550 | 550 DIAPHRAGM | Number | Robu
34 |  | Battery Indicator - 1S Lipo | IND-LIP-1S |  | Number | Robu
35 |  | Battery Indicator - 2S Lipo | IND-LIP-2S |  | Number | Robu
36 |  | Lipo Indicator Casings | IND-LIP-CASING |  | Number | Robu
37 |  | Buck Converter Module XL7015 50v | MOD-BUK-XL7015v80i07 | XL7015 | Number | Robu
38 | A | Buck Coverter Module LM2596HVS | MOD-BUK-LM2596HVSv48i2 | Robu-766328 | Number | Robu
39 |  | Buck Converter Module XL4005 5A | MOD-BUK-XL4005v40i5 | XL4015 | Number | Robu
40 | A | Buck Converter Module XL4015 5A | MOD-BUK-XL4015v40i5 | Robu-1510171 | Number | Robu
40 |  | Connector - AS150u Female AMASS | CON-BTC-AS150uF | Robu-1395034 | Number | Robu
42 |  | Connector - AS150u Male AMASS | CON-BTC-AS150uM | Robu-1432427 | Number | Robu
43 | A | Connector - XT90 Female AMASS | CON-BTC-XT90F | Robu-24729 | Number | Robu
44 |  | Connector - XT90 Male | CON-BTC-XT90M |  | Number | Robu
45 |  | Connector - XT30 Female AMASS | CON-BTC-XT30F | Robu-875060 | Number | Robu
46 |  | Connector - XT30 Male AMASS | CON-BTC-XT30M | Robu-875061 | Number | Robu
47 |  | Connector - XT60 Female AMASS | CON-BTC-XT60F |  | Number | Robu
48 |  | Connector - XT60 Male AMASS | CON-BTC-XT60M |  | Number | Robu
49 |  | Connector - MT30 Female | CON-BTC-MT30F |  | Number | Robu
50 | A | Converter AC/DC - 24v | MOD-HLK-W20v24i08 | HLK-20M24 | Number | Rajguru
51 |  | Momentary Switch JCB | SWI-PUS-MS16MM-PM-16MM |  | Number | RR Innovations
52 |  | Latching Power Switch JCB | SWI-PUS-LS16MM-PM-16MM |  | Number | RR Innovations
53 |  | PCB for IFU | PCB-IFU |  | Number | JLC
54 |  | PCB for JCB | PCB-AMCA |  | Number | JLC
55 | A | PCB of STBD flash light | PCB-STBD-FLASH |  | Number | JLC
56 | A | PCB of PORT flash light | PCB-PORT-FLASH |  | Number | JLC
57 | A | PCB of A4 Motherboard/A42 Motherboard | PCB-A4MEGA328P-MUR |  | Number | JLC
58 | A | PCB of Current Sensor | PCB-CUR-SENSOR |  | Number | JLC
59 | A | PWB of Button -2 | PCB-QX7-BUTTON |  | Number | JLC
60 | A | PWB for PC Inside Charger with XL4015 buck | PCB-X16-XL4015-CHARGER |  | Number | JLC
61 |  | PWB for Bathemetry Sensor | PCB-BATHEMETRY |  | Number | JLC
62 |  | General PCB 6x4 | PCB-GEN6x4-P2054 |  | Number | Roland
63 |  | General PCB 4X4 | PCB-GEN4x4-P2054 |  | Number | Roland
64 |  | PCB of ROHM Buck on Murata Foot Print |  |  | Number | JLC
65 | A | PCB of MP9486 on XL7015 FootPrint | PCB-XL7015FOOT-MP9486 |  | Number | JLC
66 |  | AMCA Onboard Charging Circuit | PCB-ONBOARD-CHARGING |  | Number | JLC
67 |  | SBus Generator Circuit (Tailored Solution) | PCB-SBUS-NANO |  | Number | JLC
68 | A | WCS1700 CT Coil current Sensor | SEN-CUR-WCS1700-CTi35 |  | Number | Evelta
69 | A | 21700 Cell Holder 1x3 21.2mm bore | PWR-CELL-HOLDER-1x3-21700-21.2MM |  | Number | Quartz Components
70 | A | Lithium Ion Battery Block 6X3 with Samsung 50S 21700 | PWR-BLK-6x3-50S | 50S | Number | Ampower India
71 |  | Lithium Ion Battery Block 6X3 with Samsung 40T 21700 | PWR-BLK-6x3-40T | 40T | Number | Ampower India
72 |  | Lithium Ion Battery Block 6X3 with Molicel P42A 21700 | PWR-BLK-6x3-P42A | P42A | Number | Ampower India
73 | A | Lithium Ion Cell Samsung 21700 50S | PWR-BAR-2170-50S |  | Number | Ampower India
74 |  | Lithium Ion Cell Samsung 21700 40T | PWR-BAR-2170-40T |  | Number | Ampower India
75 |  | Lithium Ion Cell Molicell 21700 P42A | PWR-BAR-2170-P42A |  | Number | Ampower India
76 |  | Lithium Ion Cell 18650 LG-MJ1 | PWR-BAR-1865-MJ1 |  | Number | Ampower India
77 |  | Lithium Ion Cell Holder 18650 SMD | PWR-CELL-HOLDER-SMD-18650 |  | Number | Robu
78 |  | Cable USB Data & Charging Cable 1m | CAB-USB-1i5M24AWG |  | Number | Roland
79 |  | Jack - DC 5.5mm Panel Mount | CON-MIS-DCJACK-PM-505MM |  | Number | Roland
80 | A | Lead Paste | SOL-PAS-6040-ROHS |  | Grm | Roland
81 | A | Lead Wire 22AWG | SOL-WIR-6040-ROHS-22AWG |  | grm | Roland
82 | A | Voltage Regulator 3.3v SOT-223-4 | SIC-REG-AMS1117-33v | LD1117S33CTR | Number | Seutes
83 |  | Heat Sink Pad 2mm Thickness | HET-PAD-SIL-2MM-1W | MPGCS-020-150-1.0AA | Sheet | Seutes
84 | A | Heat Sink Pad 1mm Thickness | HET-PAD-SIL-1MM-1W | MPGCS-020-150-1.0AA | Sheet | Seutes
85 | A | Comparator IC - LM358DT SMD | SIC-COM-LM358DT | LM358DT | Number | Seutes
86 | A | Capacitor 0.1uF 0805 | CAP-SMD-0805-100V10P-0D1uF | 0805B104K101CT | Number | Seutes
87 | A | Capacitor 0.01uF 0805 | CAP-SMD-0805-100V10P-0D01uF | C0805C103K1RACTU | Number | Seutes
88 | A | LED 0805 SMD | IND-SMD-2D2v-RED | KPTD-2012LVSURCK | Number | Seutes
89 | A | SSR-SPDT - TS5A3157DBVR | SIC-SSR-TS5A3157DBVR | TS5A3157DBVR | Number | Seutes
90 |  | Tactile Switch for IFU four leg | SWI-PUS-THT-4LEG | KSR231G LFS | Number | Seutes
91 |  | LM2596HVS-ADJ Buck only IC | SIC-BUK-LM2596HVS-ADJ-50v3A | LM2596HVS-ADJ | Number | Seutes
92 | A | MP9486AGN-Z 100v Buck converter IC | SIC-BUK-MP9486AGN-Z-100v1A | MP9486AGN-Z | Number | Seutes
93 |  | 12v Fixed Buck 18-75 In MultiCom Pro | DCC-BUK-MPRB4812LD-30W-v12i2D5 | MPRB4812LD-30W | Number | Seutes
94 |  | 5v Fixed Buck 18-75 In MultiCom Pro | DCC-BUK-MPRB4812LD-30W-v5i6 | MPRB4805LD-30W | Number | Seutes
95 | A | 1N4148 SMD | SIC-DIO-1N4148-100V1A | 1N4148W-7-F | Number | Seutes
96 | A | 18pF 0805 capacitor | CAP-SMD-0805-50V5P-18pF | MC0805N180J500CT | Number | Seutes
97 |  | 10uF 0805 capacitor | CAP-SMD-0805-16V10P-10uF |  | Number | Seutes
98 | A | 10uF 10v Tantalum Capacitor Case A | CAP-SMD-TANTA-10V10P-10UF | T491A106K010AT | Number | Seutes
99 |  | 1k 0805 Resistor | RES-SMD-0805-125mW5P-1k | ERA6AEB102V (to be modified) | Number | Seutes
100 | A | 10k 0805 resistor | RES-SMD-0805-125mW5P-10k | ERA6AEB103V (to be modified) | Number | Seutes
101 | A | 510K Resistor | RES-SMD-0805-125mW5P-510k |  | Number | Robu
102 |  | 560K Resistor | RES-SMD-0805-125mW5P-560k | MCWR08X564 JTL (to be modified) | Number | Seutes
103 | A | 330E 0805 Resistor | RES-SMD-0805-125mW1P-330E | MCWR08X3300FTL (to be modified) | Number | Seutes
104 | A | 22E 3W 2512 SMD Resistor | RES-SMD-0805-3W1P-22E | 352222RJT/CGS | Number | Seutes
105 |  | Murata 12v 4.5A buck |  | UWS-12/4.5-Q48N-C/ | Number | Seutes
106 |  | Murata 5v 10A buck |  | UWS-5/10-Q48N-C/ | Number | Seutes
107 |  | 1 MOhm Multitrim Pot 3296 |  |  | Number | Roland
108 |  | 1K MultiTrikm Pot 3296 Resistor |  |  | Number | Roland
109 |  | 2K 3296 Resistor |  |  | Number | Roland
110 |  | 5 W 1 Ω Resistor |  |  | Number | Roland
111 |  | 5 W 5 Ω Resistor |  |  | Number | Roland
112 | A | Capacitor Electrolytic 10uF 63v 2.54mm pitch |  |  | Number | Roland
113 | A | Relay Power SPST 23A-24v | REL-PWR-SPST-24v-V63i23 | G2RL-1A-E2-CV-HA DC24 | Number | Roland
114 |  | Fuse 500mA |  |  | Number | Seutes
115 | A | MCP3208 Analog to Digital Conv. | SIC-ADC-MCP3208-5V8CH | MCP3208-CI/SL | Number | Seutes
116 | A | 33uH 3.5A SMD Inductor | IDR-SMD-SPM7054-uH33i3.5 | SPM7054VC-330M-D | Number | Seutes
117 | A | LM61 Temperature Sensor | SEN-TEM-LM61 | LM61BIZ/NOPB | Number | Seutes
118 | A | 47k 0805 PANASONIC | RES-SMD-0805-125mW5P-47k | ERJ6GEYJ473V / MCWR08X4702FTL | Number | Seutes
119 |  | 47k 0805 BOURNS | RES-SMD-0805-125mW5P-47k | ERJ6GEYJ473V / MCWR08X4702FTL | Number | Seutes
120 |  | 47k 0805 MURATA | RES-SMD-0805-125mW5P-47k | ERJ6GEYJ473V / MCWR08X4702FTL | Number | Seutes
121 | A | 20k 0805 PANASONIC | RES-SMD-0805-125mW5P-20k | ERJ-P06F2002V/ | Number | Seutes
122 |  | 20k 0805 Panasonic (no more manufactured) | RES-SMD-0805-125mW5P-20k | ERJ-PB6D2002V | Number | Seutes
123 | A | 30k 0805 Yageo | RES-SMD-0805-125mW5P-30k | RT0805FRE0730KL-YAGEO | Number | Robu
124 | A | 470k 0805 PANASONIC | RES-SMD-0805-500mW5P-470k | ERJUP6F4703V | Number | Seutes
125 |  | 470k 0805 BOURNS | RES-SMD-0805-125mW5P-470k | ERJUP6F4703V / MCWR08X4703FTL | Number | Seutes
126 |  | 470k 0805 MURATA | RES-SMD-0805-125mW5P-470k | ERJUP6F4703V / MCWR08X4703FTL | Number | Seutes
127 | A | 15K 0805 Commercial quality | RES-SMD-0805-125mW5P-15k | N/A | Number | Roland
128 | A | 1uF 0805 PANASONIC | CAP-SMD-0805-25V10P-1uF | GCM21BR71E105KA56L | Number | Seutes
129 | A | 16MHz Crystal oscillator | OSC-SMD-ABM3-16MHZ-18pF | ABM3-16.000MHZ-B2-T | Number | Seutes
130 | A | Buffer IC ULN2004 SMA | SIC-AMP-SMD-ULN2004D-50V05A7CH | ULN2004D1013TR | Number | Seutes
131 | A | SSR AQW282SX | SIC-SSR-AQW282SX-63vD35A-2CH | AQW282SX | Number | Seutes
132 | A | Atmega328P Controller | SIC-MPU-TQFP-ATMEGA328PAN | ATMEGA328P-AN | Number | Seutes
133 |  | Power Relay 120A 12v Y7 |  | HE1AN-W-DC12V-Y7 | Number | Seutes
134 | A | Power Relay 90A 12v Y6 | REL-PWR-SPST-12v-V63i90 | HE1AN-W-DC12V-Y6 | Number | Seutes
135 | A | Relay SPST 5A-12v | REL-SIG-SPST-12v-V63i5 | G5NB-1A-E-12DC | Number | Roland
136 | A | Relay DPDT 1A-24v | REL-SIG-DPDT-24v-V63i1 | G5V-2-H1-24VDC | Number | Roland
137 | A | Relay SPST 5A-24v | REL-SIG-SPST-24v-V63i5 | G5NB-1A-E-24VDC | Number | Roland
138 |  | 5v 3A Power adapter DC Plug Orange |  |  | Number | Robu
139 |  | 5v 3A Power adapter DC Plug Ordinary |  |  | Number | Robu
140 |  | 9v 2A Power adapter DC Plug Orange |  |  | Number | Robu
141 | A | SD Card 32GB | MOD-SDCARD-32GB-CLASS10A |  | Number | Roland
142 |  | 16pin IC base |  |  | Number | Roland
143 | A | BlueTooth Module | MOD-BLE-HC05 | HC-05 | Number | Roland
144 |  | 22E Resistor | RES-THT-20MM-2W10P-22E |  | Number | Roland
145 |  | iMAx B3 Charger |  |  | Number | Robu
146 |  | 9v Piezo Electric Buzzer |  |  | Number | Roland
147 | A | Female Bergstrip 40x1 2.54mm | CON-BRG-40X1-F2.54MM |  | Strips | Roland
148 | A | Male Bergstrip 40x1 2.54mm | CON-BRG-40X1-M2.54MM |  | Strips | Roland
149 |  | Male Bergstrip Right angle strip 40x1 2.54mm |  |  | Strips | Roland
150 |  | Male Bergstrip Right angle strip 40x2 2.54mm |  |  | strips | Roland
151 | A | Female Bergstrip 40x1 2.0mm | CON-BRG-40X1-F2MM |  | Strips | Roland
152 | A | Male Bergstrip 40x1 2.0mm | CON-BRG-40X1-M2MM |  | Strips | Roland
153 | A | Conformal Coating | EAC-CONFORMAL |  | ml | Roland
154 | A | Conformal Coating Loctite 3900 | EAC-CONFORMAL-LOC3900 |  | ml | Global Electronics
136 | A | Connector Male 3 pin 2510 | CON-RMC-M3 |  | Number | Robu
156 | A | Connector Male 5 pin 2510 | CON-RMC-M5 |  | Number | Roland
157 |  | 5 pin Female 2510 Cable 15cm one sided | CON-CABLE-RMC-M5-OPEN |  | Number | Roland
158 |  | 3 pin 3 yrd power cord |  |  | Number | Roland
159 | A | 2 pin JST-XH housing | CON-JXH-HOS-F2 |  | Number | Canner Connectors
160 | A | 3 pin JST-XH housing | CON-JXH-HOS-F3 |  | Number | Canner Connectors
161 | A | Connector Housing 13 pin JST-XH | CON-JXH-HOS-F13 |  | Number | Canner Connectors
162 | A | Connector Housing 15 pin JST-XH | CON-JXH-HOS-F15 |  | Number | Canner Connectors
163 | A | Connector Male 2 pin JST-XH Top Entry | CON-JXH-TOP-M2 |  | Number | Canner Connectors
164 |  | 2 pin JST-XH male top entry RED |  |  | Number | Canner Connectors
165 |  | 2 pin JST-XH male side entry |  |  | Number | Canner Connectors
166 |  | 3 pin JST-XH male top entry | CON-JXH-TOP-M3 |  | Number | Canner Connectors
167 |  | 4 pin JST-XH housing |  |  | Number | Canner Connectors
168 |  | 4 pin JST-XH male top entry |  |  | Number | Canner Connectors
169 |  | 4 pin JST-XH male side entry |  |  | Number | Canner Connectors
170 |  | 5 pin JST-XH housing |  |  | Number | Canner Connectors
171 |  | 5 pin JST-XH male top entry |  |  | Number | Canner Connectors
172 |  | 6 pin JST-XH housing |  |  | Number | Canner Connectors
173 |  | 6 pin JST-XH male top entry |  |  | Number | Canner Connectors
174 |  | 2510 Crimping pins |  |  | Number | Canner Connectors
175 | A | Connector Male 13 pin JST-XH Top Entry | CON-JXH-TOP-M13 |  | Number | Canner Connectors
176 | A | Connector Male 15 pin JST-XH Top Entry | CON-JXH-TOP-M15 |  | Number | Canner Connectors
177 |  | JST-XH Crimping pins |  |  | Number | Canner Connectors
178 | A | JST-XH Crimping pins Gold Finger |  |  | Number | Canner Connectors
179 | A | Cable Crimped JST-XH One Side Red 25cm 14/38 Wire | CAB-CRI-2511RED25CM14/38 |  | Number | Canner Connectors
180 | A | Cable Crimped JST-XH One Side Green 25cm 14/38 wire | CAB-CRI-2511GREEN25CM14/38 |  | Number | Canner Connectors
181 | A | Cable Crimped JST-XH One Side Black 25cm 14/38 wire | CAB-CRI-2511BLACK25CM14/38 |  | Number | Canner Connectors
182 | A | Cable Crimped JST One Side Black 10cm | CAB-CRI-2515BLACK10CM14/38 |  | Number | Canner Connectors
183 | A | Cable Crimped JST One Side Green 10cm | CAB-CRI-2515GREEN10CM14/38 |  | Number | Canner Connectors
184 | A | Cable Crimped JST One Side Violet 10cm | CAB-CRI-2515VOILET10CM14/38 |  | Number | Canner Connectors
185 | A | Cable Crimped JST One Side Yellow 10cm | CAB-CRI-2515YELLOW10CM14/38 |  | Number | Canner Connectors
186 | A | Cable Crimped JST One Side Sky Blue 10cm | CAB-CRI-2515SBLUE10CM14/38 |  | Number | Canner Connectors
187 | A | Cable Crimped JST One Side Pink 10cm | CAB-CRI-2515PINK10CM14/38 |  | Number | Canner Connectors
188 | A | Cable Crimped JST One Side Orange 10cm | CAB-CRI-2515ORANGE10CM14/38 |  | Number | Canner Connectors
189 | A | Cable Crimped JST One Side Dark Blue 10cm | CAB-CRI-2515DBLUE10CM14/38 |  | Number | Canner Connectors
190 | A | Cable Crimped JST One Side Light Brown 10cm | CAB-CRI-2515LBROWN10CM14/38 |  | Number | Canner Connectors
191 | A | Cable Crimped JST One Side Dark Brown 10cm | CAB-CRI-2515DBROWN10CM14/38 |  | Number | Canner Connectors
192 | A | Cable Crimped JST One Side White with Red Strip 10cm | CAB-CRI-2515WHITERED10CM14/38 |  | Number | Canner Connectors
193 | A | Cable Crimped JST One Side White with Black Strip 10cm | CAB-CRI-2515WHITEBLACK10CM14/38 |  | Number | Canner Connectors
194 | A | Cable Crimped JST One Side White 10cm | CAB-CRI-2515WHITE10CM14/38 |  | Number | Canner Connectors
195 | A | Cable Crimped JST One Side Red 10cm | CAB-CRI-2515RED10CM14/38 |  | Number | Canner Connectors
196 | A | Cable Crimped JST One Side Light Grey 10cm | CAB-CRI-2515LGREY10CM14/38 |  | Number | Canner Connectors
197 | A | Cable Crimped JST One Side Dark Grey 10cm | CAB-CRI-2515DGREY10CM14/38 |  | Number | Canner Connectors
198 | A | Cable Crimped JST One Side Cyan 10cm | CAB-CRI-2515CYAN10CM14/38 |  | Number | Canner Connectors
199 | A | Cable Crimped JST One Side Dark Parrot Green 10cm | CAB-CRI-2515PGREEN10CM14/38 |  | Number | Canner Connectors
200 | A | Cable Balancing Microfit | CAB-BAL-MFIT20CM20WGISDT |  | Number | Shenzen ISD Technology
201 | A | Tactile switch for Reset Two Leg | SWI-PUS-SMD-2LEG | KSR231G LFS | Number | Donor RC
202 | A | Antenna 915MHz | RAD-ANT-OMPCH1W915 |  | Number | Synergy
203 | A | Cable Extension Converter Ipex4 to SMA (for R9MM ipex4) 15cm | CAB-CAX-SMAFtoIPEX11.13 | Robu: 1675004 | Number | Synergy
204 | A | Cable Extension R9M Antenna - RP-SMA to Open 20cm | CAB-CAX-RPSMAFtoOPEN1.13 |  | Number | Synergy
205 |  | RP-SMA Female inline connector for RG174 |  |  | Number | synergy
206 |  | RP-SMA Male inline connector for RG174 |  |  | Number | Synergy
207 |  | RP-SMA Female inline connector for RG142 |  |  | Number | Synergy
208 |  | RP-SMA Male inline connector for RG142 |  |  | Number | Synergy
209 |  | SMA Female inline connector for RG174 |  |  | Number | Synergy
210 |  | SMA Male inline connector for RG174 |  |  | Number | Synergy
211 |  | SMA Female inline connector for RG142 |  |  | Number | Synergy
212 |  | SMA Male connector inline for RG142 |  |  | Number | Synergy
213 |  | RG174 Coaxial cable |  |  | Meter | Synergy
214 |  | RG142 Coaxial cable |  |  | Meter | Synergy
215 |  | 25Core Wire 14/38 |  |  | Meter | Cable Fort
216 | A | 20 Core Wire 14/38 | CAB-MCO-20C14/38LENChetan |  | Meter | Cable Fort
217 |  | 16 Core Wire 14/38 | CAB-MCO-16C14/38LENChetan |  | Meter | Cable Fort
218 | A | 12 Core Wire 14/38 | CAB-MCO-12C14/38LENChetan |  | Meter | Cable Fort
219 |  | 10 Core Wire 14/38 | CAB-MCO-10C14/38LENChetan |  | Meter | Cable Fort
220 |  | 8 Core Wire 14/38 | CAB-MCO-8C14/38LENChetan |  | Meter | Cable Fort
221 | A | 6 Core Wire 14/38 | CAB-MCO-6C14/38LENChetan |  | Meter | Cable Fort
222 |  | Red 14/38 Wire | CAB-SCO-1C14/38LENChetan-Red |  | Meter | Cable Fort
223 |  | Black 14/38 Wire | CAB-SCO-1C14/38LENChetan-Black |  | Meter | Cable Fort
224 |  | Yellow 14/38 Wire | CAB-SCO-1C14/38LENChetan-Yellow |  | Meter | Cable Fort
225 |  | White 14/38 Wire | CAB-SCO-1C14/38LENChetan-White |  | Meter | Cable Fort
226 |  | Sky Blue 14/38 Wire | CAB-SCO-1C14/38LENChetan-SkyBlue |  | Meter | Cable Fort
227 |  | Dark Blue 14/38 Wire | CAB-SCO-1C14/38LENChetan-DarkBlue |  | Meter | Cable Fort
228 |  | Orange 14/38 Wire | CAB-SCO-1C14/38LENChetan-Orange |  | Meter | Cable Fort
229 |  | Green 14/38 Wire | CAB-SCO-1C14/38LENChetan-Green |  | Meter | Cable Fort
230 |  | Purple 14/38 Wire | CAB-SCO-1C14/38LENChetan-Purple |  | Meter | Cable Fort
231 |  | Brown 14/38 Wire | CAB-SCO-1C14/38LENChetan-Brown |  | Meter | Cable Fort
232 |  | D. Brown 14/38 Wire | CAB-SCO-1C14/38LENChetan-DarkBrown |  | Meter | Cable Fort
233 |  | Cyan 14/38 Wire | CAB-SCO-1C14/38LENChetan-Cyan |  | Meter | Cable Fort
234 |  | ParrotGreen 14/38 Wire | CAB-SCO-1C14/38LENChetan-ParrotGreen |  | Meter | Cable Fort
235 |  | Pink 14/38 Wire | CAB-SCO-1C14/38LENChetan-Pink |  | Meter | Cable Fort
236 |  | White Red 14/38 Wire | CAB-SCO-1C14/38LENChetan-WhiteRed |  | Meter | Cable Fort
237 |  | White Black 14/38 Wire | CAB-SCO-1C14/38LENChetan-WhiteBlack |  | Meter | Cable Fort
238 |  | Light Grey 14/38 Wire | CAB-SCO-1C14/38LENChetan-Grey |  | Meter | Cable Fort
239 |  | Dark Grey 14/38 Wire | CAB-SCO-1C14/38LENChetan-DarkGrey |  | Meter | Cable Fort
240 | A | Aft plate Acrylic for Template | FAB-TEM-AFT-SSLIFE |  | Number | Ali Irani - Kolkata
241 | A | Battery Charger - Lithium 12S Lipo 1000Watt X16 | MOD-CHG-X16-220VAC-16Si20-2CH | X16 | Number | Shenzen ISD Technology
242 |  | 8S Lipo Charger ISDT Q8 |  |  | Number | Robu
243 |  | Battery Charger - Lithium 4S Lipo ISDT PD60 | MOD-CHG-PD60-V5i6-4Si6-1CH |  | Number | Robu
244 | A | SaifSeasLIfe Hull 8kg Orange | FAB-ROT-HULL-8KG-ORANGE |  | Number | Vinod Rai
245 |  | JCB Body cum mounting frame |  |  | Number | Vinod Rai
246 | A | SaifSeasLife Self Righting Structure | FAB-ROT-SRSTRUCT-ORANGE |  | Number | Vinod Rai
247 | A | SaifSeasLife Self Righting Pillow | FAB-ROT-SRPILLOW-ORANGE |  | Number | Vinod Rai
248 |  | Coupling Hood |  |  | Number | Agarwal Aluminium
249 | A | 2mm FRP 60x70mm with 18 mm hole | FAB-MCN-60x70-2mmFRP-18mmHole |  | Number | Dolphin Rubber
250 | A | 1mm FRP 55x65mm | FAB-MCN-55x65-1mmFRP |  | Number | Dolphin Rubber
251 |  | flow sensor Clamp |  |  | Number | Agarwal Aluminium
252 |  | Battery Clamp 6S 3P | FAB-MCN-6S3P-CLAMP |  | Number | Agarwal Aluminium
253 | A | Electronic Box Top Lid | FAB-IJM-ElecBox-TopLid |  | Number | Janki Die
254 | A | Kangaroo Box | FAB-IJM-Kangaroo-Box |  | Number | Vinod Rai
255 | A | Kangaroo Lid Cover | FAB-IJM-Kangaroo-TopLid |  | Number | Vinod Rai | 2
256 |  | Battery holding foam block Side (115×80×35) |  |  | Number | In-house
257 |  | Battery holding foam block Upside (80×80×35) |  |  | Number | In-house
258 |  | EPE Packing for Battery Clamping UP on jet plate (150×80×20) | EPE-20mm-150x80 |  | Number | In-house
259 |  | EPE Packing for Battery Clamping B&F on jet plate (80×80×10) | EPE-10mm-80x80 |  | Number | In-house
260 | A | EPE Packing for Electronic Box Under (150x230x25 in mm) | EPE-25mm-150x230 |  | Number | In-house
261 | A | EPE Packing for Electronic Box Above (125x40x25 in mm) | EPE-30mm-150x80 |  | Number | In-house
262 |  | Cable Zip ties 100x3 MultiCompro | COR-ZIP-100M3M-MULTICOMPRO |  | Number | Seutes
263 |  | Zip ties 200m |  |  | Number | Local Market
264 |  | Zip ties 250m Regular | COR-ZIP-250M3M-COMM |  | Number | Local Market
265 |  | Zip ties 300m | COR-ZIP-300M3M-COMM |  | Number | Local Market
266 | A | Ferrite Core | EAC-TOR-CF199T1306C | CF199T1306C | Number | Marhash Toroid Rings
267 | A | Connector Circular PM Male SY21-15 Pin | CON-CRC-SY21BY-PM-M15PL67 | SY2112/P15-1N | Number | Weipu
268 | A | Connector Circular CM Female SY21-15 Pin | CON-CRC-SY21BY-CM-F15PL67 | SY2116/S15II-1N | Number | Weipu
269 |  | Connector Circular CM Metal Male WY20 - 15 Pin | CON-CRC-WY20BY-PM-M15PL67 |  | Number | Weipu
270 |  | Connector Circular PM Metal Female WY20 - 15 Pin | CON-CRC-WY20BY-CM-F15PL67 |  | Number | Weipu
271 |  | Connector SY21-15 pin panel mount(Female) OLD | CON-CRC-SY21BY-PM-F15PL67 | SY2112/S15-1N | Number | Weipu
272 |  | Connector SY21-15 pin Cable Mount(Male) OLD | CON-CRC-SY21BY-CM-M15PL67 | SY2116/P15II-1N | Number | Weipu
273 | A | Connector Circular CM Metal Male WY-28 | CON-CRC-WY28BY-CM-M26AL67-RA | WY28J26TE1 | Number | Weipu
274 | A | Connector Circular PM Metal Female WY-28 | CON-CRC-WY28BY-CM-F26AL67 | WY28K26ZM1 | Number | Weipu
275 | A | Connector Circular Push Pull CM Male SA12 9pin | CON-CRC-SA12PF-CM-M9AL67-ST | SA1210/P9IB | Number | Weipu
276 | A | Connector Circular Push Pull PM Female SA12 9pin | CON-CRC-SA12PF-PM-F9AL67-ST | SA1212/S9B | Number | Weipu
277 | A | Connector Circular Push Pull CM Female SA12 9pin | CON-CRC-SA12PF-CM-F9AL67-ST | SA1211/S9IB | Number | Weipu
278 |  | WK20-15 IP68 CM Metal Connector Male |  | WK20J15TE1I | Number | Weipu
279 |  | WK20-15 IP68 CM Metal Connector Female |  | WK20K15TE1I | Number | Weipu
280 |  | WK20-15 IP68 PM Metal connector (Female) |  | WK20K15ZM1 | Number | Weipu
281 |  | WK20-15 IP68 PM Metal connector (Male) |  | WK20J15ZM1 | Number | Weipu
282 | A | Connector Circular Plug Clip Lock CM Female LP24 24-Pin | CON-CRS-LP24PF-CM-F24PL67-ST | LP24-J24PE-01-001 | Number | Evelta
283 | A | Connector Circular Socket Clip Lock PM Male LP24 24 Pin | CON-CRS-LP24PF-PM-M24PL67 | LP24-C24SX-03-401 | Number | Evelta
284 |  | LP12 3 pin plug male clip lock CM | CON-CRS-LP12PF-CM-M3PL67-ST | LP-12- C03PE-02-001 | Number | Evelta
285 |  | LP12 3 pin socket female clip lock PM | CON-CRS-LP12PF-PM-F3PL67-ST | LP-12- J03SX-02-101 | Number | Evelta
286 |  | LP12 4 pin plug male clip lock CM | CON-CRS-LP12PF-CM-M4PL67-ST | LP-12-C04PE-02-001 | Number | Evelta
287 |  | LP12 4 pin socket female clip lock PM | CON-CRS-LP12PF-PM-F4PL67-ST | LP-12-J04SX-03-001 | Number | Evelta
288 | A | LP12 6 pin plug male clip lock CM | CON-CRS-LP12PF-CM-M6PL67-ST | LP-12-C06PE-02-001 | Number | Evelta
289 | A | LP12 6 pin socket female clip lock CM | CON-CRS-LP12PF-CM-F6PL67-ST | LP-12-J06PP-03-001 | Number | Evelta
290 |  | LP12 8 pin plug male clip lock CM | CON-CRS-LP12PF-CM-M8PL67-ST | LP-12-C08PE-02-001 | Number | Evelta
291 |  | LP12 8 pin socket female clip lock PM | CON-CRS-LP12PF-PM-F8PL67-ST | LP-12-J08SX-03-001 | Number | Evelta
292 |  | Water tank for JCB |  |  | Number | Tanveer International
293 | A | Leak Probe Sponge - BlueRobotics | SEN-LEK-BLUEROBOTICS-PROB | BR-100954 | Number | BlueRobotics
294 | A | Indicator Panel Mount - BlueRobotics | IND-PAM-Al68-12V | BR-100551-001 | Number | BlueRobotics
295 | A | Rotary Main Switch - BlueRobotics - IP68 | SWI-ROT-BLUEROBOTICS-v63i5 | BR-100433 | Number | BlueRobotics
296 | A | LED SMD Red 2835 1W | IND-SMD-W1LEG-RD | 1w 350mA Emitter Red | Number | Premier Electronics
297 | A | LED SMD Green 2835 1W | IND-SMD-W1LEG-GR | 1w 350mA Emitter Green | Number | Premier Electronics
298 | A | Bolt Self Tap Screw No. 4 M4x6.5 Philips SS304 - Remote | FAS-TAP-4No605MPH304SS |  | Number | Dynamic Industrial Supplier
299 | A | M2x9.5 Selp tapping SS304 - Remote | FAS-TAP-2No605MPH304SS |  | Number | Dynamic Industrial Supplier
300 | A | Bolt M3x6 CSK Phillips - Flashing Lights (PCB) | FAS-BLT-CSK-3M50M-PH-304SS |  | Number | Dynamic Industrial Supplier
301 |  | M3x6 Allen Head | FAS-BLT-ALN-3M6M-HX-304SS |  | Number | Dynamic Industrial Supplier
302 | A | Bolt M3x8 CSK Phillips - Inlet Block Mesh | FAS-BLT-CSK-3M8M-PH-304SS |  | Number | Dynamic Industrial Supplier
| A | Bolt Button Head M3x8 SS 304 Flashing Lights | FAS-BLT-BUT-3M8M-HX-304SS |  | Number | Dynamic Industrial Supplier
304 |  | M3x12 CSK Phillips - Charger Panel | FAS-BLT-CSK-3M12M-PH-304SS |  | Number | Dynamic Industrial Supplier
305 |  | M3x12 Allen Head | FAS-BLT-ALN-3M12M-HX-304SS |  | Number | Dynamic Industrial Supplier
306 | A | Bolt M3x30 CSK Phillips SS 304 - ESC | FAS-BLT-CSK-3M20M-PH-304SS |  | Number | Dynamic Industrial Supplier
307 |  | M3x8 Allen Head | FAS-BLT-ALN-3M8M-HX-304SS |  | Number | Dynamic Industrial Supplier
308 | A | Washer Plain M3x10x1 SS 304 - Charger Panel | FAS-WAS-PWS-3M10M1M-304SS |  | Number | Dynamic Industrial Supplier
309 | A | M3x10 CSK |  |  | Number | Dynamic Industrial Supplier
310 | A | Washer Spring M3x8x1 SS 304 | FAS-WAS-SPWS-3M8M1M-304SS |  | Number | Dynamic Industrial Supplier | 12
311 |  | M3x5 Grub Screws | FAS-GRB-3M5M-HX-304SS |  | Number | Dynamic Industrial Supplier
312 | A | Bolt CSK Head M4x8 Phillips SS 304 | FAS-BLT-CSK-4M8M-PH-304SS |  | Number | Dynamic Industrial Supplier
313 | A | Bolt CSK Head M4x8 Phillips GI | FAS-BLT-CSK-4M8M-PH-GI |  | Number | Dynamic Industrial Supplier
314 |  | M4 Hex Nut | FAS-NUT-4M-HEX-SS304 |  | Number | Dynamic Industrial Supplier
315 |  | Bolt M2x15 Allen Head SS3042 | FAS-BLT-ALN-2M15M-HX-304SS |  | Number | Dynamic Industrial Supplier
316 | A | M2x12 Allen Cap | FAS-BLT-ALN-2M12M-HX-304SS |  | Number | Dynamic Industrial Supplier
317 |  | Bolt CSK Head M4x10 Phillips SS 304 | FAS-BLT-CSK-4M10M-PH-304SS |  | Number | Dynamic Industrial Supplier
318 | A | M4x20 CSK Phillips - Electronic Box top lid | FAS-BLT-CSK-4M20M-PH-304SS |  | Number | Dynamic Industrial Supplier
319 |  | M4x20 Plain Washer | FAS-WAS-PWS-4M20M1M-304SS |  | Number | Dynamic Industrial Supplier
320 |  | M4x20 Button Head | FAS-BLT-BUT-4M20M-HX-304SS |  | Number | Dynamic Industrial Supplier
321 | A | Bolt Allen Head M4x12 SS 304 - Motor Mount | FAS-BLT-ALN-4M12M-HX-304SS |  | Number | Dynamic Industrial Supplier
322 | A | Bolt Allen Head M4x16 SS 304 - Aft Plate | FAS-BLT-ALN-4M16M-HX-304SS |  | Number | Dynamic Industrial Supplier
323 | A | M4x16 CSK Philips |  |  | Number | Dynamic Industrial Supplier
324 |  | M4x6 pan Combi - Jet Assy | FAS-BLT-PAN-4M6M-PH-304SS |  | Number | Dynamic Industrial Supplier
|  | M4x8 Pan Combi | FAS-BLT-PAN-4M8M-PH-304SS |  | Number | Dynamic Industrial Supplier
326 |  | M4x16 Pan Combi | FAS-BLT-PAN-4M16M-PH-304SS |  | Number | Dynamic Industrial Supplier
327 |  | M4x10 Allen head | FAS-BLT-ALN-4M10M-HX-304SS |  | Number | Dynamic Industrial Supplier
328 |  | M4x30 Allen head | FAS-BLT-ALN-4M30M-HX-304SS |  | Number | Dynamic Industrial Supplier
329 |  | M4x30 Button Head | FAS-BLT-BUT-4M30M-HX-304SS |  | Number | Dynamic Industrial Supplier
330 |  | M4X40 Allen head | FAS-BLT-ALN-4M40M-HX-304SS |  | Number | Dynamic Industrial Supplier
331 | A | M4x20 Pan Combi Washers GI for wooden box Padlock | FAS-BLT-PANCOMBI-4M20M-GI |  | Number | Dynamic Industrial Supplier
332 | A | M4x30 Pan Combi Washer GI for wooden Padlock | FAS-BLT-PANCOMBI-4M30M-GI |  | Number | Dynamic Industrial Supplier
333 | A | M4 Hex Nut GI | FAS-NUT-4M-HEX-GI |  | Number | Dynamic Industrial Supplier
334 | A | M4x12 plain washer GI for wooden box | FAS-WAS-PWS-4M12M1M-GI |  | Number | Dynamic Industrial Supplier
335 |  | M5x15 plain washer | FAS-WAS-PWS-5M15M1M-304SS |  | Number | Dynamic Industrial Supplier
336 |  | M5x15 Allen Head | FAS-BLT-ALN-4M15M-HX-304SS |  | Number | Dynamic Industrial Supplier
337 |  | M5x20 Allen Head | FAS-BLT-ALN-4M20M-HX-304SS |  | Number | Dynamic Industrial Supplier
338 |  | M5x20 Button Head | FAS-BLT-BUT-4M20M-HX-304SS |  | Number | Dynamic Industrial Supplier
339 | A | M5x20 Pan Combi Washers GI for wooden box | FAS-BLT-PANCOMBI-5M20M-GI |  | Number | Dynamic Industrial Supplier
340 | A | M5x30 Pan Combi Washer GI for wooden for hinge only | FAS-BLT-PANCOMBI-5M30M-GI |  | Number | Dynamic Industrial Supplier
341 | A | M5 Hex Nut GI | FAS-NUT-5M-HEX-GI |  | Number | Dynamic Industrial Supplier
342 | A | Bolt Allen Head M4x20 SS 304 - Jet with hull assy | FAS-BLT-BUT-4M20M-HX-304SS |  | Number | Dynamic Industrial Supplier | 26
343 | A | M4X12 CSK Phillips SS 304 - Jets plate motor assy | FAS-BLT-CSK-4M12M-PH-304SS |  | Number | Dynamic Industrial Supplier
|  | M4x15 Pan Combi Washer |  |  | Number | Dynamic Industrial Supplier
345 | A | Bolt Button Head M4x8 SS 304 | FAS-BLT-BUT-4M8M-HX-304SS |  | Number | Dynamic Industrial Supplier
346 | A | Bolt Button Head M4x12 SS 304 - Flashing Lights | FAS-BLT-BUT-4M12M-HX-304SS |  | Number | Dynamic Industrial Supplier
347 | A | Bolt Pan Head Combi M4x12 SS 304 - Inlet Block with hull assy | FAS-BLT-PANCOMBI-4M12M-PH-304SS |  | Number | Dynamic Industrial Supplier | 8
348 | A | Plain Washer M4x12x1 SS 304 - Jet with hull, Inlet block | FAS-WAS-PWS-4M12M1M-304SS |  | Number | Dynamic Industrial Supplier | 14
349 | A | Spring Washer M4x8x1 SS 304 - Aft Plate | FAS-WAS-SWS-4M8M1M-304SS |  | Number | Dynamic Industrial Supplier
350 |  | M4 Nylock Nut SS 304 | FAS-NUT-4M-NYL-304SS |  | Number | Dynamic Industrial Supplier
351 |  | M3 Nylock | FAS-NUT-4M-HEX-304SS |  | Number | Dynamic Industrial Supplier
352 | A | Nut Square M4 SS 304 - Jet Assy | FAS-NUT-4M-SQR-304SS |  | Number | Dynamic Industrial Supplier
353 | A | Nut Square M3 SS 304 - Charger panel | FAS-NUT-3M-SQR-304SS |  | Number | Dynamic Industrial Supplier
354 | A | M3 Hex Nuts - Charger | FAS-NUT-3M-HEX-SS304 |  | Number | Dynamic Industrial Supplier
355 | A | Grub Screw M4x5 SS 304 - Jet Assy | FAS-GRB-4M5M-HX-304SS |  | Number | Dynamic Industrial Supplier
356 |  | M5x10 Allen Head (AMCA) | FAS-BLT-ALN-5M10M-HX-304SS |  | Number | Dynamic Industrial Supplier
357 | A | Bolt Pan Torx Head M5x10 SS 304 | FAS-BLT-TRX-5M10M-T25-304SS |  | Number | Dynamic Industrial Supplier
358 |  | Grub Screw M5x10 SS 304 | FAS-GRB-4M10M-HX-304SS |  | Number | Dynamic Industrial Supplier
359 | A | Grub Screws M5x5 SS304 | FAS-GRB-4M5M-HX-304SS |  | Number | Dynamic Industrial Supplier
360 |  | M5x16 Allen Cap | FAS-BLT-ALN-5M16M-HX-304SS |  | Number | Dynamic Industrial Supplier
361 |  | M5x16 Button Head | FAS-BLT-BUT-5M16M-HX-304SS |  | Number | Dynamic Industrial Supplier
362 |  | M5x16 Plain washers |  |  | Number | Dynamic Industrial Supplier
363 |  | M5x20 Allen Cap | FAS-BLT-ALN-5M10M-HX-304SS |  | Number | Dynamic Industrial Supplier
364 |  | M5x50 CSK Philips | FAS-BLT-CSK-5M50M-PH-304SS |  | Number | Dynamic Industrial Supplier
365 |  | M5x50 Allen Head | FAS-BLT-ALN-5M50M-HX-304SS |  | Number | Dynamic Industrial Supplier
366 |  | M5 Square Nuts | FAS-NUT-5M-SQR-304SS |  | Number | Dynamic Industrial Supplier
367 |  | Bolt Allen Head M6x50 SS 304 | FAS-BLT-ALN-6M50M-HX-304SS |  | Number | Dynamic Industrial Supplier
|  | M6x50 Button Head SS304 |  |  |  | Dynamic Industrial Supplier
369 | A | Bolt Allen Head M6x150 SS 304 - SR Pillow & Structure | FAS-BLT-ALN-6M150M-HX-304SS |  | Number | Dynamic Industrial Supplier
370 | A | Nut Nylock M6 SS 304 - SR Pillow & Structure | FAS-NUT-6M-NYL-304SS |  | Number | Dynamic Industrial Supplier
371 |  | M6x16 Button Head | FAS-BLT-BUT-6M16M-HX-304SS |  | Number | Dynamic Industrial Supplier
372 | A | Washer Plain M6x15x1 SS 304 - SR Pillow & Structure | FAS-WAS-PWS-6M15M1M-304SS |  | Number | Dynamic Industrial Supplier
373 |  | M6x20 Button head | FAS-BLT-BUT-6M20M-HX-304SS |  | Number | Dynamic Industrial Supplier
374 |  | M6x25 button head | FAS-BLT-BUT-6M25M-HX-304SS |  | Number | Dynamic Industrial Supplier
375 | A | Grub Screw M6x10 SS 304 - Coupling | FAS-GRB-4M5M-HX-SS304 |  | Number | Dynamic Industrial Supplier
376 |  | Nut Dome M6 SS 304 | FAS-NUT-6M-DOM-304SS |  | Number | Dynamic Industrial Supplier
377 |  | M6x12 Button Head | FAS-BLT-BUT-6M12M-HX-304SS |  | Number | Dynamic Industrial Supplier
378 |  | M6x30 Button Head | FAS-BLT-BUT-6M30M-HX-304SS |  | Number | Dynamic Industrial Supplier
379 |  | M6x30 Allen Head | FAS-BLT-ALN-6M30MHX-304SS |  | Number | Dynamic Industrial Supplier
380 |  | 6mm Hex Nut | FAS-NUT-6M-HEX-SS304 |  | Number | Dynamic Industrial Supplier
381 | A | Washer Plain M8x20x2 SS 304 - SR on hull Assy | FAS-WAS-PWS-8M20M2M-304SS |  | Number | Dynamic Industrial Supplier
382 | A | Bolt Allen Head M8x25 SS 304 - SR on hull Assy | FAS-BLT-ALN-8M25MHX-304SS |  | Number | Dynamic Industrial Supplier
383 |  | M8x25 GI Bolts |  |  | Number | Dynamic Industrial Supplier
384 |  | M8x25 GI Nuts |  |  | Number | Dynamic Industrial Supplier
385 | A | Bolt Button Head Torx M5X12 SS 304 - Kangaroo, Aft, Front Lid | FAS-BLT-TRX-5M12M-T25-SS304 |  | Number | Dynamic Industrial Supplier | 44
386 | A | Bolt CSK Phillips M5X12 SS 304 (Kangaroo Top Lid) | FAS-BLT-CSK-5M12M-PH-304SS |  | Number | Dynamic Industrial Supplier | 20
387 | A | M5x12 x1.2 Plain Washers ( Kangaroo Installation) | FAS-WAS-PWS-5M12M1.2M-304SS |  | Number | Dynamic Industrial Supplier | 20
388 |  | M5x25 Button Head | FAS-BLT-BUT-5M25M-HX-304SS |  | Number | Dynamic Industrial Supplier
389 |  | M5x25 Allen cap | FAS-BLT-ALN-5M25MHX-304SS |  | Number | Dynamic Industrial Supplier
390 |  | 2" Cello Tape |  |  | Number | Local Market
391 | A | Copper Strips 3x2 Cells | FAB-MCN-3S2P-CU-2170 |  | Number | Naveen
392 | A | 1" Kapton Tape |  |  | Meter | ARB Accessories
393 | A | 65mm Paper Separator |  |  | cm | ARB Accessories
394 | A | Barley ring for 21700 cylindrical cell |  |  | Number | ARB Accessories
395 |  | 1S BMS |  |  | Number | ARB Accessories
396 |  | 2S BMS |  |  | Number | ARB Accessories
397 |  | 3S BMS |  |  | Number | ARB Accessories
398 | A | Soldering Lead Wire 6040 16AWG | SOL-WIR-6040-ROHS-16AWG |  | Grm | ARB Accessories
399 | A | Soldering Flux | SOL-FLX-AQUA-SOLDRON |  | ml | Roland
400 |  | 130x80x60 enclosure box |  |  | Number | NDP
401 | A | Cable gland PG-7 | MAC-GLA-PG7-PL |  | Number | NDP
402 |  | PG-9 Cable Gland(PG -11) |  |  | Number | NDP
403 |  | PG-9 Cable Gland Metal
404 |  | PG-11 Cable Gland PVC |  |  | Number | NDP
405 |  | PG-11 Cable Gland Metal |  |  | Number | NDP
406 | A | Coupling Rotex14 with PUR-5 Spider Voilet | FAB-MCN-ROT14-0D |  | Number | Himalaya Traders
407 | A | Coupling Rotex14 with PUR-5 Spider Voilet with D Cut | SER-MCN-ROT14-8D7F |  | Number | Ambica Industries
408 |  | PUR-5 Voilet Spiders
409 | A | Electronic Box - Shell | FAB-IJM-EBX |  | Number | Janki Die
410 | A | Electronic Box - Front Lid | FAB-IJM-FLID-LIFE |  | Number | Janki Die
411 | A | BPSPLB - Bottom Inlet Block | FAB-IJM-BTM-BLOC-LIFE |  | Number | Janki Die
412 | A | Remote - Packing Box with Foam | STW-ET2612-QX7-FOAM | ET2612 | Number | CaseNfoam Toolfit
413 | A | Remote - Upper Shell Water Proof | FAB-IJM-QX7-UPPERSHELL |  | Number | Webel
414 | A | Remote - Lower Shell Water Proof | FAB-IJM-QX7-LOWERSHELL |  | Number | Webel
415 | A | Flashing Light - Upper Glass Shell | FAB-IJM-FLSH-GLASS |  | Number | Janki Die
416 | A | Flashing Light - Bottom Plate | FAB-IJM-FLSH-PLATE |  | Number | Janki Die
417 |  | Electronic Box - PU Gasket | FAB-GSK-EBX |  | Number | PrathameshTechnology & Industries
418 |  | PU Gasket Front Lid |  |  | Number | PrathameshTechnology & Industries
419 | A | Grease |  |  | Grm | Local Market Kolkata
420 | A | Heatshrink Tube 6.4:1.6 Adhesive Lined Black | SLN-STB-6.4M-4X-BK-ADH |  | cm | Suzhou Volsun Electronics Technology
421 | A | Heatshrink Tube 9.5mm Adhesive Lined Black | SLN-STB-9.5M-3X-BK-ADH |  | cm | Suzhou Volsun Electronics Technology
422 | A | Heatshrink Tube 4:1 Adhesive Lined Black | SLN-STB-4M-3X-BK-ADH |  | cm | Suzhou Volsun Electronics Technology
423 | A | HeatShrink Tube 3.2 mm Adhesive Lined Black | SLN-STB-3M-3X-BK-ADH |  | cm | Suzhou Volsun Electronics Technology
424 | A | HeatShrink Tube 2:4:0:8 Adhesive Lined Black | SLN-STB-2.4M-3X-BK-ADH |  | Meter | Suzhou Volsun Electronics Technology
425 | A | HeatShrink Tube 12:3 Adhesive Lined Black | SLN-STB-12M-4X-BK-ADH |  | cm | Suzhou Volsun Electronics Technology
426 | A | HeatShrink Tube 4.8/1.2 Adhesive Lined Black | SLN-STB-4.8M-4X-BK-ADH |  | cm | Suzhou Volsun Electronics Technology
427 | A | HeatShrink Tube 1.5mm/1.6mm | SLN-STB-1.6M-4X-BK |  | cm | Suzhou Volsun Electronics Technology
428 | A | HeatShrink Tube 2mm | SLN-STB-2.0M-4X-BK |  | Meter | Robu
429 | A | HeatShrink Tube 100mm Black | SLN-STB-100M-2X-BK |  | Meter | Suzhou Volsun Electronics Technology
430 | A | HeatShrink Tube 30mm Black | SLN-STB-30M-3X-BK |  | Meter | Suzhou Volsun Electronics Technology
431 | A | Heat Shrink Sleeve 16mm Transparent | SLN-STB-16M-2X-CL |  | Meter | Robu
432 | A | Heat Shrink Sleeve 12mm Transparent | SLN-STB-12M-2X-CL |  | Meter | Robu
433 | A | Heat Shrink Sleeve 10mm Transparent | SLN-STB-10M-2X-CL |  | Meter | Robu
434 | A | HeatShrink Tube 25mm | SLN-STB-25.0M-2X-BK |  | Meter | Evelta | 0.2
435 |  | HeatShrink Tube 125mm | SLN-STB-125M-2X-BK |  | Meter | Commercial Engineering
436 |  | Greasing Pump |  |  | Number
437 | A | Heat Sink Paste | HET-PAS-SIL-1W |  | Grm | Svtherm Technologies
438 | A | Sealant Teroson MS930 | SLN-SMP-MS930-400ML |  | ml | Innovine Tech Marketing PVt. Ltd. | 50
439 | A | Sealant Silicon RTV 732 | SLN-RTV-732-VISCOUS-400ML |  | ml | Royal Tools & Hardware | 10
440 | A | Sealant Silicon RTV 734 Potting compound | SLN-RTV-734-FLOWABLE-400ML |  | ml | Royal Tools & Hardware
441 | A | Industrial RTV Silicon Sealant for Gasketting |  |  | ml | Royal Tools & Hardware
442 |  | 1/2" Masking Tape |  |  | Number
443 |  | 3/4" Masking Tape |  |  | Number
444 |  | 1" Masking Tape |  |  | Meter | Hi Tech
445 | A | Masking Tape 2" | PKG-MASK-2IN |  | Meter | Local Market
446 |  | Masking Tape 10mm
447 |  | Masking Tape 20mm
448 | A | Duck Tape |  |  | Number
449 |  | 3M dual sided Tape |  |  | number
450 | A | RR Tape | MAC-ADH-TAPE-RR |  | Meter | Local Market
451 | A | Staples pins |  |  | Number | Local Market
452 |  | Brass nozzle for water outlet from JCB |  |  | Number | AliHussain Bharmal
453 |  | JCB Battery Holders 3D Print
454 |  | SS Cooling Water Outlet nozzle |  |  | Number | AliHussain Bharmal
455 |  | SS Cooling Water Inlet nozzle |  |  | Number | AliHussain Bharmal
456 |  | Greasing nozzle |  |  | Number | AliHussain Bharmal
457 |  | Greasing Nipple M5 |  |  | Number | Taha HAjee
458 |  | Nozzle on Jet |  |  | Number | AliHussain Bharmal
459 | A | I52 Jet Nozzles CW used on STBD side NEW |  |  |  | Bagnan
460 | A | I52 Jet Nozzles CCW used on PORT side OLD |  | f |  | Bagnan
461 | A | I52 Jet Stator CW (STBD) NEW |  |  |  | Bagnan
462 | A | I52 Jet Stator CCW (PORT) OLD |  |  |  | Bagnan
463 | A | I52 Jet Impeller CW (STBD) NEW |  |  |  | Bagnan
464 | A | I52 Jet Impeller CCW (PORT) OLD |  |  |  | Bagnan
465 | A | I52 Impeller Shaft |  |  |  | Bagnan
466 | A | I52 Shaft with Teflon Bush 7mm |  |  |  | Bagnan
467 | A | Self Aligning Bearing IJK-108 | MAC-BEARING-IJK108 |  |  | Local Market Kolkata
468 | A | Jet S52 - Aluminium Spacer No. 1 (0.9mm) | FAB-MCN-S52-SPACER09 |  |  | Bagnan
469 | A | Jet S52 - Aluminium Greasing Spacer | FAB-MCN-S52-SPACERMID |  |  | Bagnan
470 | A | Jet S52 - Aluminium Spacer No. 2 (5.5mm) | FAB-MCN-S52-SPACER5.5 |  |  | Bagnan
471 | A | Oil Seal Jet 10-18-6 | MAC-OILSEAS-10-18-6 |  |  | Local Market Kolkata
472 | A | Oil Seal Stator 7-16-5 | MAC-OILSEAS-7-16-5 |  |  | Local Market Kolkata
473 | A | Jet S52 - Teflon Bush 7mm | FAB-MCN-S52-TFLN-12M7M |  |  | Bagnan
474 | A | Jet I52 & S52 - Teflon Bush 6mm | FAB-MCN-S52-TFLN-12M6M |  |  | Bagnan
475 | A | Circlip Stator 17mm | MAC-CIRCLIP-18MM-SS |  |  | Local Market Kolkata
476 | A | Circlip Jet 22mm | MAC-CIRCLIP-22MM-SS |  |  | Local Market Kolkata
477 |  | Jet S52 - Water Jet Bare Body Aluminium Casting Ver1.0 | FAB-CST-S52-V1.0 |  | Number | Bagnan
478 |  | Jet I52 - Int. Water Jet Bare Body Aluminium Heat Sand Casting Ver1.0 | FAB-CST-INT-I52-V1.0
479 | A | Jet I52 - Int. Water Jet Bare Body Aluminium Heat Gravity Die Casting Ver1.1 | FAB-CST-INT-I52-V1.1
480 |  | Jet I52-Int. Water Jet Gravity Die Casting Mould | CPTL-MLD-GDC-FAB-CST-INT-I52-V1.1
481 |  | Jet I52 - Int. Water Jet machined Aluminium Heat Sand Casting Ver1.0 | FAB-MCN-INT-I52-V1.0
482 | A | Jet I52 - Int. Water Jet machined Aluminium Heat Gravity Die Casting Ver1.1 | FAB-MCN-INT-I52-V1.1
483 |  | Jet I52- Int.Water Jet Machined Fixture Leak testing | CPTL-FIX-LEK-FAB-MCN-INT-I52-V1.1
484 |  | Jet I52 - Int. Water Jet Machined Leak Test | FAB-LEK-INT-I52-V1.1
485 |  | Jet I52-Int. Water Jet Machined Fixture Dimensional Check | CPTL-FIX-DIMS-FAB-MCN-INT-I52-V1.1
486 |  | ESC - J52-5692-Mounting Plate on Motor Ver1.0 | FAB-MCN-ESC-S52-5692-PLATEM |  | Number | Balaji - PB Manufacturing
487 | A | ESC - I52-5692-Mounting Plate on Motor Ver1.1 | FAB-MCN-ESC-I52-5692-PLATEM |  | Number | D. B. Smelting
488 |  | Jet S52 - Aluminium Mounting Plate Base Plate Ver1.0 | FAB-MCN-S52V1-PLATEM-V1.0 |  | Number | Bagnan
489 | A | Jet washers |  |  | Number | Ambica Industries
490 | A | Jet I52 - FRP Mounting Base Plate Ver1.0 | FAB-MCN-I52V1-PLATEF-V1.0 |  | Number | Ambica Industries
491 |  | 5692-S52 Motor Mount Heatblock TOP Ver1.0 | FAB-MCN-5692HE-S52-TMOUNT-V1.0 |  | Number | Ambica Industries
492 | A | 5692-I52 Motor Mount Heatblock TOP Ver1.1 Integrated Jet | FAB-MCN-5692HE-I52-TMOUNT-V1.1 |  | Number | D. B. Smelting
493 |  | 5692-S52 Motor mount heatblock BOTTOM Ver1.0 | FAB-MCN-5692HE-S52-BMOUNT-V1.0 |  | Number | D. B. Smelting
494 | A | 5692-I52 Motor mount heatblock BOTTOM Ver1.1 Integrated Jet | FAB-MCN-5692HE-I52-BMOUNT-V1.1 |  | Number | D. B. Smelting
495 |  | 5692-I52 Motor mount heatblock Top/Bottom Ver1.1 Integrated Dimensional Fixture | CPTL-FIX-DIMS-FAB-MCN-5692HE-I52-T/BMOUNT-V1.1 |  | Number
496 | A | Jet-I52 Top Aluminium plate for heatpipes V1.1 | FAB-MCN-I52-TPLATE-V1.1 | 4nos | Number | Ambica Industries
497 | A | Jet-I52 Right side Aluminium plate for heatpipes V1.1 | FAB-MCN-I52-RPLATE-V1.1 | 4nos | Number | Ambica Industries
498 | A | Jet-I52 Left side Aluminium plate for heatpipes V1.1 | FAB-MCN-I52-LPLATE-V1.1 | 4nos | Number | Ambica Industries
499 | A | 5692-I52 Side Aluminium plate for heatpipes V1.1 | FAB-MCN-5692HE-RLPLATE-V1.1 | 18nos | Number | Ambica Industries
500 |  | Reverse Buketing side plates | Not Needed |  | Number
501 |  | Aluminium Sheet 2mm thick 4ftx2ft | Not Needed |  | Number | Local Market
502 |  | Heat condensor/Jet Heat Sink | Not Needed |  | Number | Bagnan
503 |  | Jet Heat Sink LHS 1 Thermosyphens (only for repair) | Not Needed |  | Number
504 |  | Jet Heat Sink LHS 2 Thermosyphens (only for repair) | Not Needed
505 |  | Jet Heat Sink RHS 1Thermosyphens (only for repair) | Not Needed |  | Number
506 |  | Jet Heat Sink RHS 2 Thermosyphens (only for repair) | Not Needed
507 |  | Jet S52 Copper HeatPipes (only for repair) | Not Needed
508 | A | Hot Glue stick 11mm | nu` |  | Number | Local Market
509 | A | Copper heatpipes 230mm Straight for I52_5692 | FAB-MCN-CU-I52-5692-10MM230MM |  | Number | Svtherm Technologies
510 |  | STBD Aft Plate Aluminium | FAB-MCN-SAFT-SSLIFE-AL
511 |  | PORT Aft Plate Aluminium | FAB-MCN-PAFT-SSLIFE-AL
512 | A | BPSPLB - Aft Plate - STBD IM | FAB-IJM-SAFT-SSLIFE |  | Number | Vinod Rai
513 | A | BPSPLB - Aft Plate - PORT IM | FAB-IJM-PAFT-SSLIFE |  | Number | Vinod Rai
514 | A | BPSPLB - Self Righting Pillow Caps 3D Printed | FAB-3DP-PILCAP-SSLIFE |  | Number | In-house
515 |  | 3D printed bottom block caps |  |  | Number | Robu 3D print
516 | A | Button spacer No. 1/1 3D Print |  |  | Number | In-house
517 | A | Button Spacer No. 1/2 3D Print |  |  | Number | In-house
518 | A | Button Spacer No. 2 3D Print |  |  | Number | In-house
519 | A | Remote - Button No. 1 Pressure Bracket 3D Print | FAB-3DP-QX7-PRES-BRAC |  | Number | In-house
520 | A | Remote - Battery Holding Bracket 3D Print | FAB-3DP-QX7-BAT-BRAC |  | Number | In-house
521 | A | Craft Battery Holding Bracket 3D Print |  |  | Number | In House
522 | A | Remote - Straps Lanyard | FAB-STC-QX7-STRAP |  | Number | Local Market Kolkata
523 | A | Remote Strap Holder |  |  | Number | Donor RC
524 | A | Joystick Screws |  |  | Number | Donor RC
525 | A | LCD Screen |  |  | Number | Donor RC
526 | A | Remote - Antenna clamp -1 3D Print | FAB-3DP-QX7-ANT-CLMP1 |  | Number | In-house
527 | A | Remote - Antenna Clamp -2 3D Print | FAB-3DP-QX7-ANT-CLMP2 |  | Number | In-house
528 | A | Remote - LCD Holder Bracket 3D Print | FAB-3DP-QX7-LCD-HOLD |  | Number | In House
529 | A | Charger - Panel Pillar Spacer 3D Print | FAB-3DP-X16-EXT-PILLER |  | Number | In House
530 | A | Remote - IFU - Rotary Knob Box 3D Print | FAB-3DP-IFU-KNOB |  | Number | Robu 3D print
531 | A | Remote - Rotary Encoder | MOD-QX7-ENC |  | Number | Robu 3D print
532 | A | Remote - IFU 3D Middle | FAB-3DP-IFU-MID |  | Number | Robu 3D print
533 | A | Remote - IFU Top | FAB-3DP-IFU-TOP |  | Number | Robu 3D print
534 | A | Remote - IFU Bottom | FAB-3DP-IFU-BOTTOM |  | Number | Robu 3D print
535 |  | Motor 4092 |  |  | Number
536 |  | 4092 cooling jackets |  |  | Number
537 | A | Actuator - Motor 5692 495 KV | ACT-MTR-5692KW3i5KV485LEO | 5962 495KV | Number | Leopard
538 |  | 5692 motor cooling jacket |  |  | Number
539 | A | Electronic Speed Controller - HV130 ESC | MOD-ESC-HV130 | HV 130 | Number | Hobbywing
540 |  | 8 mm OD pneaumatic pipe |  |  | Meter | Popular Pnuematic / Hydro Pnuematic
541 |  | 12 to 8 right angled reducer with lock clips |  |  | Number | Popular Pnuematic / Hydro Pnuematic
542 |  | 12 to 8 right angled lock clips
543 |  | 12mm OD pneumatic pipe |  |  | Meter | Popular Pnuematic / Hydro Pnuematic
544 | A | Remote - Polycarbonate Glass for LCD Screen on Remote | FAB-QX7-IPREMOTE-GLASS |  | Number | Local Market
545 |  | 55 No. Box for chraging cable & Tool box |  |  | Number | Local Market
546 | A | 22 No. Box for SR structure screws |  |  | Number | Local Market
547 | A | PTB-13 Taparia Storage Box |  |  | Number | Local Market
548 | A | BPSPLB - Bottom Mesh 120mm x 100mm, 5"x4" | MAC-MESH-5x4M5 |  | Meter | Jain Wire Netting
549 | A | Mesh with four sides brazing
550 | A | BPSPLB - Air Nozzle | MAC-AIR-NOZZLE |  | Number | Local Market
551 | A | Acetone | CHM-ACETONE |  | ml | Local Market
552 | A | Isopropyl Alcohol - IPA | CHM-IPA |  | ml | Local Market
553 |  | Foam Gasket 40mm width 5mm thick |  |  | cm
554 | A | Poly Urethane Foam (polyols) | MAC-PUF-ISO&POLYOL-40D30S |  | Litre | Local Market
555 | A | Poly Urethane Foam (isocyanates)
556 |  | Silicon Hose 4mm x 8mm |  |  | Meter | Dolphin Rubber
557 |  | Silicon Hose 3mm x 6mm |  |  | Meter | Dolphin Rubber
558 | A | Remote - Silicon Water Proof Rubber Boot For Joystick | SLN-BOOT-JOYSTICK |  | Number | Ali Irani - Kolkata
559 | A | Remote - Silicon Water Proof Button Cover No. 1 | SLN-BOOT-BUTTON1 |  | Number | Ali Irani - Kolkata
560 | A | Remote - Silicon Water Proof Button Cover No. 2 | SLN-BOOT-BUTTON2 |  | Number | Ali Irani - Kolkata
561 |  | Foam Gasket 25mm width 3mm thick
562 | A | Sealant - Thread Locker 242 | MAC-ADH-242-2MTO3M | Loctite 242 | ml | Elegant Enterprises
563 |  | Thread locker 270
564 | A | Sealant - Thread Locker 290 | MAC-ADH-290-4MTO8M | Loctite 290 | ml | Elegant Enterprises
565 | A | Thread locker primer SF 7649 | MAC-ADH-SF7649 | Loctite SF 7649 | ml | Elegant Enterprises
566 | A | Sealant - Instant Adhesive 407 for EPE sticking | MAC-ADH-407-INSTA
567 | A | Sealant - O-Ring - For AFT Plate, Lenght 60cm Soft Sponge Rubber 6mm Square | SLN-ORI-60C-6MSQ |  | Number | Ali Irani - Kolkata | 3
568 | A | Sealant - O-Ring - For Kangaroo box and top cover lid 3mm round | SLN-ORI-60C-3CYL |  | Number | Ali Irani - Kolkata | 2
569 | A | Sticker - Star Board Hook Sticker | STX-STBD-LIFTFHERE |  | Number | Attitude Master Vizag
570 | A | Sticker - Port Hook Sticker | STX-PORT-LIFTFHERE |  | Number | Attitude Master Vizag
571 | A | Sticker - Star Board Hold Here Sticker | STX-STBD-HOLDHERE |  | Number | Attitude Master Vizag
572 | A | Sticker - Port Hold Here Sticker | STX-PORT-HOLDHERE |  | Number | Attitude Master Vizag
573 | A | Sticker - Charging Process on Charger | STX-PORT-HOLDHERE |  | Number
574 | A | Sticker - Wooden box Sticker | STX-WOODENBOX |  | Number | Attitude Master Vizag
Sticker - Saifseas 3D Dome Sticker
576 |  | Craft Cleaning Notify Sticker | STX-CHR-CHARGEPROCESS |  | Number | Attitude Master Vizag
Switch Stickers
Small Saif Seas Sticker
579 | A | Ferrule 185 No. | MAC-FERRULE-185No | 185 No. | Number | Commercial Engineering | 1
580 | A | Bouyant Rope - Double Braided 8mm | COR-ROPE-DBRAIDED-8MM | 8mm double braided | Meter | Local Market Kolkata | 5
581 | A | Packing Wooden Hard Box | STW-WOOD-46x35x18 |  | Number | In-house
582 |  | 4mm Allen Key
583 |  | 5mm Allen Key
584 |  | 6mm Allen Key |  |  | Number
585 | A | T Handle 6mm Yato | TOL-THD-6MM |  | Number | Toolkit
586 |  | 10mm Spanner
587 |  | EPE sheet 20mm 48"x72" |  |  | Number
588 | A | User Manual (Kangaroo) | GAC-USERMANUAL |  | Number | Local Market Kolkata
589 | A | Envelope for User Manual | GAC-ENVELOPE |  | Number | Local Market
590 | A | Surgical Gloves |  |  | Number | Local Market
591 | A | Charger - X16 Extension Panel | FAB-INJ-X16-EXT-PANEL |  | Number | Webel
592 | A | Polish Bottle |  |  | ml | Amazon
593 |  | Shavison SMPS
594 |  | Wifi Adapter Microtik
595 |  | Wifi router
596 |  | Adapter 9.13V
597 |  | Adapter 5.19V
598 |  | Roast Flash Pro bottle
599 |  | Syringes 50ml
600 | A | Syringes 20ml |  |  | Number | Local Market
Syringes - 10ml
Syringes-3ml
Syringes - 2ml
604 |  | WD 40
605 |  | CRC 5 - 56 power spray |  |  | ml
606 |  | Matt Black Spray
607 |  | Black Spray
608 |  | Extrusion Clamps 40mm
609 |  | Extrusion Clamps30mm
610 |  | Extrusion Clamps 20mm
611 |  | NC Thinner |  |  | ml
612 |  | Turpentrate Oil |  |  | ml
613 |  | SW2 Spray |  |  | ml
614 |  | Spot Check SKC - 1 (Cleaner/Remover) |  |  | ml
615 |  | Teroson Gun
616 |  | M6 Thumbolts
617 |  | M4 Thumbolts
618 |  | Wave Radar SeaView
619 |  | Altimeter
620 |  | UDST800
621 |  | Heave Sensor (IMU) Ellipse2-A
622 |  | Rim Drive Thruster 5kW (Netherlands)
623 |  | Rim Drive Thruster
624 |  | Trmble GPS Antenna
625 |  | TNC-TNC Antenna Cable 5mtrs
626 |  | Radio 35W for GPS correction
627 |  | Veronte AutoPilot
628 |  | Grommet dual nozzle
629 |  | Grommet single nozzle
630 |  | Rectangular Hatches
631 |  | Circular Hatches
632 |  | Pixhawk Orange
633 |  | Omniscense Micro camera
634 |  | Speed Boat with Petrol Engine DLE Engine
635 |  | Hawk 2300 hull
636 |  | Hawk 2100 hull
637 |  | Hawk 1600 hull
638 |  | 360 Degree Servo motor (MAYTECH)
639 |  | 1.75mm 3D Printing Filament- Orange
640 |  | fuse 1amp
641 |  | fuse10amp
642 |  | Servo Motor DS5160 SSG( 60KG)
643 |  | Servo Motor ST3215
644 |  | Servo Motor ES3005 30kg
645 |  | Pro Range OT6560 7.4V 60Kg Servo Motor |  | 4mtr 696
646 |  | Servo Motor 50Kg
647 |  | Servo Motor 35 Kg
648 |  | Servo Motor 45kg
649 |  | Servo Motor MG995
650 |  | Servo Motor MG945
651 |  | Servo Motor 150Kg
652 |  | 4S BMS
653 | A | 6S BMS |  |  | Number | Ampower India
654 | A | Flex Kwik (Adhesive)
655 | A | Silica Gel Packet 10gms |  |  | Number | Local Market
656 | A | QC Sticker |  |  | Number | Local Market
657 |  | M4 turn Buckles
658 |  | Laser Toner Cartridge
659 |  | Thruster 11.2kgt
660 |  | Pressure guage
661 |  | Nut driver 10mm
662 |  | Antenna 4.9-5.9 GHz OMNI
663 |  | Antenna 4.9-5.9 GHz DIRECTIONAL
664 |  | Antenna 433-440 MHz
665 |  | Jet S130
666 |  | Jet S108
667 |  | Jet S78
668 |  | Jet S63
669 |  | Saif Seas Battery Box
670 |  | Charger 90-250v old
671 |  | Radiant Coolant |  |  | ml
672 |  | Coolant (Bike) |  |  | ml
673 |  | Water Finding Paste |  |  | grm
674 |  | M4 Stud Rod
675 |  | weighing Machine |  |  | Number
676 |  | Enclosure Box 280x190x130 IP67 |  |  | Number
677 |  | Enclosure Box 380x190x130 IP67 |  |  | Number
678 |  | Side scanner sonar 450SS |  |  | Number
679 |  | 15.6" TFT LCD, LED B 2000 Nits |  |  | Number
680 |  | 15.6" TFT LCD, LED backlight 1800 nits, FHD (1920x1080) |  |  | Number
681 |  | Wooden Box handles |  |  | Number
682 |  | Eyelid for cradle |  |  | Number
683 |  | Paint remover |  |  | ml
684 |  | Butane Cyclinder |  |  | grm
685 |  | Padeyes
686 | A | Hull Preprocess Assy |  | 1 | Number | In House | 1
687 | A | Jet unit Assy STBD |  | 2 | Number | In House | 1
688 | A | Jet unit Assy PORT |  | 3 | Number | In House | 1
689 | A | Jet unit Signal Cable Dest. Assy (CMD) |  | 4 | Number | In House
690 | A | Jet unit Signal Cable Orig. Assy (CMO) |  | 5 | Number | In House
691 | A | Signal Cable Assy |  | 6 | Number | In House
692 | A | Copper Tab Tinning Assy | ASSY-MCN-3S2P-CU-2170 | 7 | Number | In House
693 | A | Battery Block Formation Assy |  | 8 | Number | In House
694 | A | Battery wiring STBD Assy |  | 9 | Number | In House | 1
695 | A | Battery Wiring PORT Assy |  | 10 | Number | In House | 1
696 | A | IP Remote Assy |  | 11 | Number | In House | 1
697 | A | ElecBox Assy |  | 12 | Number | In House | 1
698 | A | Motherboard Assy |  | 13 | Number | In House
699 | A | 100v Buck PCB Assy |  | 14 | Number | In House
700 | A | Current Sensor Assy |  | 15 | Number | In House
701 | A | Signal PM Assy |  | 16 | Number | In House
702 | A | Charging PM Assy | ASYE-MCH-IP7-FLSHM-ST | 17 | Number | In House
703 | A | Bottom block Assy | ASYE-MCH-IP7-FLSHM-PT | 18 | Number | In House
704 | A | Flashing Light Assy PORT |  | 19 | Number | In House
705 | A | Flashing Light Assy STBD |  | 20 | Number | In House
706 | A | Kangaroo Power Wire PORT Assy |  | 21 | Number | In House
707 | A | Kangaroo Power Wire STBD Assy |  | 22 | Number | In House
708 | A | Kangaroo Box Preprocessing Assy |  | 23 | Number | In House
709 | A | Kangaroo box PORT Assy |  | 24 | Number | In House | 1
710 | A | Kangaroo box STBD Assy |  | 25 | Number | In House | 1
711 | A | Motor Mount Assy (V1.1 & 5692) |  | 26 | Number | In House
712 | A | Jet body Assy PORT |  | 27 | Number | In House
713 | A | Jet body Assy STBD |  | 28 | Number | In House
714 | A | Hardowood packing box |  | 29 | Number | In House | 1
715 | A | Charging Cable Assy |  | 30 | Number | In House | 1
716 | A | IP Remote Charging PM |  | 31 | Number | In House
717 | A | IP Remote Charging Cable Assy |  | 32 | Number | In House | 1
718 | A | Charger PM Assy |  | 33 | Number | In House | 1
719 | A | Charger power module Assy |  | 34 | Number | In House
720 | A | Charger Panel Assy |  | 35 | Number | In House
721 | A | ESC Assy |  | 36 | Number | In House
722 | A | Self Rightening Assy |  | 37 | Number | In House | 1
723 |  | SAIFSEAS LIFE Final Assy (FG)

## 37-Self Rightening Assy
Sl No. | whether LifeBuoy? | RAW MATERIAL NAME | SAS Part Number | OEM Part Number | UNIT OF MEASURE | SUPPLIER | Self Rightening Assy
246 | A | SaifSeasLife Self Righting Structure | FAB-ROT-SRSTRUCT-ORANGE |  | Number | Vinod Rai | 1
247 | A | SaifSeasLife Self Righting Pillow | FAB-ROT-SRPILLOW-ORANGE |  | Number | Vinod Rai | 1
369 | A | Bolt Allen Head M6x150 SS 304 - SR Pillow & Structure | FAS-BLT-ALN-6M150M-HX-304SS |  | Number | Dynamic Industrial Supplier | 4
370 | A | Nut Nylock M6 SS 304 - SR Pillow & Structure | FAS-NUT-6M-NYL-304SS |  | Number | Dynamic Industrial Supplier | 4
438 | A | Sealant Teroson MS930 | SLN-SMP-MS930-400ML |  | ml | Innovine Tech Marketing PVt. Ltd. | 10
450 | A | RR Tape | MAC-ADH-TAPE-RR |  | Meter | Local Market | 5
514 | A | BPSPLB - Self Righting Pillow Caps 3D Printed | FAB-3DP-PILCAP-SSLIFE |  | Number | In-house | 4

## 36-ESC Assy
Sl No. | whether LifeBuoy? | RAW MATERIAL NAME | SAS Part Number | OEM Part Number | UNIT OF MEASURE | SUPPLIER | ESC Assy
18 | A | Bullet Connector Female 8mm AMASS | CON-BUL-8F | Robu-239757 | Number | Robu | 3
539 | A | Electronic Speed Controller - HV130 ESC | MOD-ESC-HV130 | HV 130 | Number | Hobbywing | 1

## 35-Charger Panel Assy
Sl No. | whether LifeBuoy? | RAW MATERIAL NAME | SAS Part Number | OEM Part Number | UNIT OF MEASURE | SUPPLIER | Charger Panel Assy
218 | A | 12 Core Wire 14/38 | CAB-MCO-12C14/38LENChetan |  | Meter | Cable Fort | 0.2
308 | A | Washer Plain M3x10x1 SS 304 - Charger Panel | FAS-WAS-PWS-3M10M1M-304SS |  | Number | Dynamic Industrial Supplier | 4
309 | A | M3x10 CSK |  |  | Number | Dynamic Industrial Supplier | 16
353 | A | Nut Square M3 SS 304 - Charger panel | FAS-NUT-3M-SQR-304SS |  | Number | Dynamic Industrial Supplier | 4
354 | A | M3 Hex Nuts - Charger | FAS-NUT-3M-HEX-SS304 |  | Number | Dynamic Industrial Supplier | 12
438 | A | Sealant Teroson MS930 | SLN-SMP-MS930-400ML |  | ml | Innovine Tech Marketing PVt. Ltd. | 5
529 | A | Charger - Panel Pillar Spacer 3D Print | FAB-3DP-X16-EXT-PILLER |  | Number | In House | 2

## 34-Charger power module Assy
Sl No. | whether LifeBuoy? | RAW MATERIAL NAME | SAS Part Number | OEM Part Number | UNIT OF MEASURE | SUPPLIER | Charger power module Assy
| A | [5 empty] | 34
40 | A | Buck Converter Module XL4015 5A | MOD-BUK-XL4015v40i5 | Robu-1510171 | Number | Robu | 1
50 | A | Converter AC/DC - 24v | MOD-HLK-W20v24i08 | HLK-20M24 | Number | Rajguru | 1
60 | A | PWB for PC Inside Charger with XL4015 buck | PCB-X16-XL4015-CHARGER |  | Number | JLC | 1
221 | A | 6 Core Wire 14/38 | CAB-MCO-6C14/38LENChetan |  | Meter | Cable Fort | 0.2

## 33-Charger PM Assy
Sl No. | whether LifeBuoy? | RAW MATERIAL NAME | SAS Part Number | OEM Part Number | UNIT OF MEASURE | SUPPLIER | Charger PM Assy
| A | [5 empty] | 33
28 | A | Cable - Ultra Flexible - Black 20 AWG | CAB-SIL-BLACK20AWG | Robu-1824989 | Meter | Robu | 0.3
30 | A | Cable - Ultra Flexible Red 20 AWG | CAB-SIL-RED20AWG | Robu-1824992 | Meter | Robu | 0.3
43 | A | Connector - XT90 Female AMASS | CON-BTC-XT90F | Robu-24729 | Number | Robu | 1
81 | A | Lead Wire 22AWG | SOL-WIR-6040-ROHS-22AWG |  | grm | Roland | 5
200 | A | Cable Balancing Microfit | CAB-BAL-MFIT20CM20WGISDT |  | Number | Shenzen ISD Technology | 1
283 | A | Connector Circular Socket Clip Lock PM Male LP24 24 Pin | CON-CRS-LP24PF-PM-M24PL67 | LP24-C24SX-03-401 | Number | Evelta | 1
428 | A | HeatShrink Tube 2mm | SLN-STB-2.0M-4X-BK |  | Meter | Robu | 20

## 32-IP Remote Charging Cable Ass
Sl No. | whether LifeBuoy? | RAW MATERIAL NAME | SAS Part Number | OEM Part Number | UNIT OF MEASURE | SUPPLIER | IP Remote Charging Cable Assy
78 |  | Cable USB Data & Charging Cable 1m | CAB-USB-1i5M24AWG |  | Number | Roland | 1
275 | A | Connector Circular Push Pull CM Male SA12 9pin | CON-CRC-SA12PF-CM-M9AL67-ST | SA1210/P9IB | Number | Weipu | 1
427 | A | HeatShrink Tube 1.5mm/1.6mm | SLN-STB-1.6M-4X-BK |  | cm | Suzhou Volsun Electronics Technology | 4

## 31-IP Remote Charging PM
Sl No. | whether LifeBuoy? | RAW MATERIAL NAME | SAS Part Number | OEM Part Number | UNIT OF MEASURE | SUPPLIER | IP Remote Charging PM
| A | [5 empty] | 31
276 | A | Connector Circular Push Pull PM Female SA12 9pin | CON-CRC-SA12PF-PM-F9AL67-ST | SA1212/S9B | Number | Weipu | 1
427 | A | HeatShrink Tube 1.5mm/1.6mm | SLN-STB-1.6M-4X-BK |  | cm | Suzhou Volsun Electronics Technology | 10

## 30-Charging Cable Assy
Sl No. | whether LifeBuoy? | RAW MATERIAL NAME | SAS Part Number | OEM Part Number | UNIT OF MEASURE | SUPPLIER | Charging Cable Assy
216 | A | 20 Core Wire 14/38 | CAB-MCO-20C14/38LENChetan |  | Meter | Cable Fort | 1.25
273 | A | Connector Circular CM Metal Male WY-28 | CON-CRC-WY28BY-CM-M26AL67-RA | WY28J26TE1 | Number | Weipu | 1
282 | A | Connector Circular Plug Clip Lock CM Female LP24 24-Pin | CON-CRS-LP24PF-CM-F24PL67-ST | LP24-J24PE-01-001 | Number | Evelta | 1
427 | A | HeatShrink Tube 1.5mm/1.6mm | SLN-STB-1.6M-4X-BK |  | cm | Suzhou Volsun Electronics Technology | 20

## 28-Jet body Assy STBD
Sl No. | whether LifeBuoy? | RAW MATERIAL NAME | SAS Part Number | OEM Part Number | UNIT OF MEASURE | SUPPLIER | Jet body Assy STBD
359 | A | Grub Screws M5x5 SS304 | FAS-GRB-4M5M-HX-304SS |  | Number | Dynamic Industrial Supplier | 2
457 |  | Greasing Nipple M5 |  |  | Number | Taha HAjee | 2
459 | A | I52 Jet Nozzles CW used on STBD side NEW |  |  |  | Bagnan | 1
461 | A | I52 Jet Stator CW (STBD) NEW |  |  |  | Bagnan | 1
463 | A | I52 Jet Impeller CW (STBD) NEW |  |  |  | Bagnan | 1
465 | A | I52 Impeller Shaft |  |  |  | Bagnan | 1
466 | A | I52 Shaft with Teflon Bush 7mm |  |  |  | Bagnan | 1
467 | A | Self Aligning Bearing IJK-108 | MAC-BEARING-IJK108 |  |  | Local Market Kolkata | 2
468 | A | Jet S52 - Aluminium Spacer No. 1 (0.9mm) | FAB-MCN-S52-SPACER09 |  |  | Bagnan | 1
469 | A | Jet S52 - Aluminium Greasing Spacer | FAB-MCN-S52-SPACERMID |  |  | Bagnan | 1
470 | A | Jet S52 - Aluminium Spacer No. 2 (5.5mm) | FAB-MCN-S52-SPACER5.5 |  |  | Bagnan | 1
471 | A | Oil Seal Jet 10-18-6 | MAC-OILSEAS-10-18-6 |  |  | Local Market Kolkata | 1
472 | A | Oil Seal Stator 7-16-5 | MAC-OILSEAS-7-16-5 |  |  | Local Market Kolkata | 1
476 | A | Circlip Jet 22mm | MAC-CIRCLIP-22MM-SS |  |  | Local Market Kolkata | 1
656 | A | QC Sticker |  |  | Number | Local Market | 1

## 27-Jet body Assy
Sl No. | whether LifeBuoy? | RAW MATERIAL NAME | SAS Part Number | OEM Part Number | UNIT OF MEASURE | SUPPLIER | Jet body Assy PORT
359 | A | Grub Screws M5x5 SS304 | FAS-GRB-4M5M-HX-304SS |  | Number | Dynamic Industrial Supplier | 2
457 |  | Greasing Nipple M5 |  |  | Number | Taha HAjee | 2
460 | A | I52 Jet Nozzles CCW used on PORT side OLD |  | f |  | Bagnan | 1
462 | A | I52 Jet Stator CCW (PORT) OLD |  |  |  | Bagnan | 1
464 | A | I52 Jet Impeller CCW (PORT) OLD |  |  |  | Bagnan | 1
465 | A | I52 Impeller Shaft |  |  |  | Bagnan | 1
466 | A | I52 Shaft with Teflon Bush 7mm |  |  |  | Bagnan | 1
467 | A | Self Aligning Bearing IJK-108 | MAC-BEARING-IJK108 |  |  | Local Market Kolkata | 2
468 | A | Jet S52 - Aluminium Spacer No. 1 (0.9mm) | FAB-MCN-S52-SPACER09 |  |  | Bagnan | 1
469 | A | Jet S52 - Aluminium Greasing Spacer | FAB-MCN-S52-SPACERMID |  |  | Bagnan | 1
470 | A | Jet S52 - Aluminium Spacer No. 2 (5.5mm) | FAB-MCN-S52-SPACER5.5 |  |  | Bagnan | 1
471 | A | Oil Seal Jet 10-18-6 | MAC-OILSEAS-10-18-6 |  |  | Local Market Kolkata | 1
472 | A | Oil Seal Stator 7-16-5 | MAC-OILSEAS-7-16-5 |  |  | Local Market Kolkata | 1
476 | A | Circlip Jet 22mm | MAC-CIRCLIP-22MM-SS |  |  | Local Market Kolkata | 1
656 | A | QC Sticker |  |  | Number | Local Market | 1

## 26-Motor Mount Assy (V1.1 & 569
Sl No. | whether LifeBuoy? | RAW MATERIAL NAME | SAS Part Number | OEM Part Number | UNIT OF MEASURE | SUPPLIER | Motor Mount Assy (V1.1 & 5692)
321 | A | Bolt Allen Head M4x12 SS 304 - Motor Mount | FAS-BLT-ALN-4M12M-HX-304SS |  | Number | Dynamic Industrial Supplier | 6
437 | A | Heat Sink Paste | HET-PAS-SIL-1W |  | Grm | Svtherm Technologies | 5
492 | A | 5692-I52 Motor Mount Heatblock TOP Ver1.1 Integrated Jet | FAB-MCN-5692HE-I52-TMOUNT-V1.1 |  | Number | D. B. Smelting | 1
494 | A | 5692-I52 Motor mount heatblock BOTTOM Ver1.1 Integrated Jet | FAB-MCN-5692HE-I52-BMOUNT-V1.1 |  | Number | D. B. Smelting | 1
537 | A | Actuator - Motor 5692 495 KV | ACT-MTR-5692KW3i5KV485LEO | 5962 495KV | Number | Leopard | 1

## 25-Kangaroo box STBD Assy
Sl No. | whether LifeBuoy? | RAW MATERIAL NAME | SAS Part Number | OEM Part Number | UNIT OF MEASURE | SUPPLIER | Kangaroo box STBD Assy
691 | A | Signal Cable Assy |  | 6 | Number | In House | 1
707 | A | Kangaroo Power Wire STBD Assy |  | 22 | Number | In House | 1
708 | A | Kangaroo Box Preprocessing Assy |  | 23 | Number | In House | 1

## 24-Kangaroo box PORT Assy
Sl No. | whether LifeBuoy? | RAW MATERIAL NAME | SAS Part Number | OEM Part Number | UNIT OF MEASURE | SUPPLIER | Kangaroo box PORT Assy
691 | A | Signal Cable Assy |  | 6 | Number | In House | 1
706 | A | Kangaroo Power Wire PORT Assy |  | 21 | Number | In House | 1
708 | A | Kangaroo Box Preprocessing Assy |  | 23 | Number | In House | 1

## 23-Kangaroo Box Preprocessing A
Sl No. | whether LifeBuoy? | RAW MATERIAL NAME | SAS Part Number | OEM Part Number | UNIT OF MEASURE | SUPPLIER | Kangaroo Box Preprocessing Assy
254 | A | Kangaroo Box | FAB-IJM-Kangaroo-Box |  | Number | Vinod Rai | 1
401 | A | Cable gland PG-7 | MAC-GLA-PG7-PL |  | Number | NDP | 2
403 |  | PG-9 Cable Gland Metal |  |  |  |  | 1

## 22-Kangaroo Power Wire STBD Ass
Sl No. | whether LifeBuoy? | RAW MATERIAL NAME | SAS Part Number | OEM Part Number | UNIT OF MEASURE | SUPPLIER | Kangaroo Power Wire STBD Assy
15 | A | Bullet Connector Male 6mm XT-150 AMASS | CON-BUL-6M | Robu-239520 | Number | Robu | 1
16 | A | Bullet Connector Female 6mm XT-150 AMASS | CON-BUL-6F | Robu-239593 | Number | Robu | 2
17 | A | Bullet Connector Male 8mm AMASS | CON-BUL-8M | Robu-239739 | Number | Robu | 1
21 | A | Cable - Ultra Flexible - Black 10AWG | CAB-SIL-BLACK10AWG |  | Meter | Robu | 0.65
22 | A | Cable - Ultra Flexible - Red 10AWG | CAB-SIL-RED10AWG |  | Meter | Robu | 0.7
398 | A | Soldering Lead Wire 6040 16AWG | SOL-WIR-6040-ROHS-16AWG |  | Grm | ARB Accessories | 5
420 | A | Heatshrink Tube 6.4:1.6 Adhesive Lined Black | SLN-STB-6.4M-4X-BK-ADH |  | cm | Suzhou Volsun Electronics Technology | 7
421 | A | Heatshrink Tube 9.5mm Adhesive Lined Black | SLN-STB-9.5M-3X-BK-ADH |  | cm | Suzhou Volsun Electronics Technology | 3.5
426 | A | HeatShrink Tube 4.8/1.2 Adhesive Lined Black | SLN-STB-4.8M-4X-BK-ADH |  | cm | Suzhou Volsun Electronics Technology | 3.5

## 21-Kangaroo Power Wire PORT Ass
Sl No. | whether LifeBuoy? | RAW MATERIAL NAME | SAS Part Number | OEM Part Number | UNIT OF MEASURE | SUPPLIER | Kangaroo Power Wire PORT Assy
12 | A | Bullet Connector Female 4mm AMASS | CON-BUL-4F | Robu-R150111 | Number | Robu | 2
14 | A | Bullet Connector Female 2mm AMASS | CON-BUL-2F | Robu-R150107 | Number | Robu | 1
15 | A | Bullet Connector Male 6mm XT-150 AMASS | CON-BUL-6M | Robu-239520 | Number | Robu | 1
16 | A | Bullet Connector Female 6mm XT-150 AMASS | CON-BUL-6F | Robu-239593 | Number | Robu | 1
18 | A | Bullet Connector Female 8mm AMASS | CON-BUL-8F | Robu-239757 | Number | Robu | 1
21 | A | Cable - Ultra Flexible - Black 10AWG | CAB-SIL-BLACK10AWG |  | Meter | Robu | 0.63
22 | A | Cable - Ultra Flexible - Red 10AWG | CAB-SIL-RED10AWG |  | Meter | Robu | 0.65
23 | A | Cable - Ultra Flexible - Black 12AWG | CAB-SIL-BLACK12AWG | Robu-1824981 | Meter | Robu | 0.05
25 | A | Cable - Ultra Flexible - Black 18 AWG | CAB-SIL-BLACK18AWG |  | Meter | Robu | 0.25
398 | A | Soldering Lead Wire 6040 16AWG | SOL-WIR-6040-ROHS-16AWG |  | Grm | ARB Accessories | 10
420 | A | Heatshrink Tube 6.4:1.6 Adhesive Lined Black | SLN-STB-6.4M-4X-BK-ADH |  | cm | Suzhou Volsun Electronics Technology | 8
421 | A | Heatshrink Tube 9.5mm Adhesive Lined Black | SLN-STB-9.5M-3X-BK-ADH |  | cm | Suzhou Volsun Electronics Technology | 7
425 | A | HeatShrink Tube 12:3 Adhesive Lined Black | SLN-STB-12M-4X-BK-ADH |  | cm | Suzhou Volsun Electronics Technology | 3.5

## 20-Flashing Light Assy STBD
Sl No. | whether LifeBuoy? | RAW MATERIAL NAME | SAS Part Number | OEM Part Number | UNIT OF MEASURE | SUPPLIER | Flashing Light Assy STBD
13 | A | Bullet Connector Male 2mm AMASS | CON-BUL-2M | Robu-R150108 | Number | Robu | 1
55 | A | PCB of STBD flash light | PCB-STBD-FLASH |  | Number | JLC | 1
297 | A | LED SMD Green 2835 1W | IND-SMD-W1LEG-GR | 1w 350mA Emitter Green | Number | Premier Electronics | 4
| A | Bolt Button Head M3x8 SS 304 Flashing Lights | FAS-BLT-BUT-3M8M-HX-304SS |  | Number | Dynamic Industrial Supplier | 6
398 | A | Soldering Lead Wire 6040 16AWG | SOL-WIR-6040-ROHS-16AWG |  | Grm | ARB Accessories | 1
415 | A | Flashing Light - Upper Glass Shell | FAB-IJM-FLSH-GLASS |  | Number | Janki Die | 1
416 | A | Flashing Light - Bottom Plate | FAB-IJM-FLSH-PLATE |  | Number | Janki Die | 1
437 | A | Heat Sink Paste | HET-PAS-SIL-1W |  | Grm | Svtherm Technologies | 2
438 | A | Sealant Teroson MS930 | SLN-SMP-MS930-400ML |  | ml | Innovine Tech Marketing PVt. Ltd. | 3

## 19-Flashing Light Assy PORT
Sl No. | whether LifeBuoy? | RAW MATERIAL NAME | SAS Part Number | OEM Part Number | UNIT OF MEASURE | SUPPLIER | Flashing Light Assy PORT
13 | A | Bullet Connector Male 2mm AMASS | CON-BUL-2M | Robu-R150108 | Number | Robu | 1
56 | A | PCB of PORT flash light | PCB-PORT-FLASH |  | Number | JLC | 1
296 | A | LED SMD Red 2835 1W | IND-SMD-W1LEG-RD | 1w 350mA Emitter Red | Number | Premier Electronics | 6
| A | Bolt Button Head M3x8 SS 304 Flashing Lights | FAS-BLT-BUT-3M8M-HX-304SS |  | Number | Dynamic Industrial Supplier | 6
398 | A | Soldering Lead Wire 6040 16AWG | SOL-WIR-6040-ROHS-16AWG |  | Grm | ARB Accessories | 1
415 | A | Flashing Light - Upper Glass Shell | FAB-IJM-FLSH-GLASS |  | Number | Janki Die | 1
416 | A | Flashing Light - Bottom Plate | FAB-IJM-FLSH-PLATE |  | Number | Janki Die | 1
437 | A | Heat Sink Paste | HET-PAS-SIL-1W |  | Grm | Svtherm Technologies | 2
438 | A | Sealant Teroson MS930 | SLN-SMP-MS930-400ML |  | ml | Innovine Tech Marketing PVt. Ltd. | 3

## 18-Bottom block Assy
Sl No. | whether LifeBuoy? | RAW MATERIAL NAME | SAS Part Number | OEM Part Number | UNIT OF MEASURE | SUPPLIER | Bottom block Assy
302 | A | Bolt M3x8 CSK Phillips - Inlet Block Mesh | FAS-BLT-CSK-3M8M-PH-304SS |  | Number | Dynamic Industrial Supplier | 7
348 | A | Plain Washer M4x12x1 SS 304 - Jet with hull, Inlet block | FAS-WAS-PWS-4M12M1M-304SS |  | Number | Dynamic Industrial Supplier | 6
548 | A | BPSPLB - Bottom Mesh 120mm x 100mm, 5"x4" | MAC-MESH-5x4M5 |  | Meter | Jain Wire Netting | 1

## 17-Charging PM Assy
Sl No. | whether LifeBuoy? | RAW MATERIAL NAME | SAS Part Number | OEM Part Number | UNIT OF MEASURE | SUPPLIER | Charging PM Assy
13 | A | Bullet Connector Male 2mm AMASS | CON-BUL-2M | Robu-R150108 | Number | Robu | 2
28 | A | Cable - Ultra Flexible - Black 20 AWG | CAB-SIL-BLACK20AWG | Robu-1824989 | Meter | Robu | 0.12
30 | A | Cable - Ultra Flexible Red 20 AWG | CAB-SIL-RED20AWG | Robu-1824992 | Meter | Robu | 0.1
81 | A | Lead Wire 22AWG | SOL-WIR-6040-ROHS-22AWG |  | grm | Roland | 3
161 | A | Connector Housing 13 pin JST-XH | CON-JXH-HOS-F13 |  | Number | Canner Connectors | 1
193 | A | Cable Crimped JST One Side White with Black Strip 10cm | CAB-CRI-2515WHITEBLACK10CM14/38 |  | Number | Canner Connectors | 10
195 | A | Cable Crimped JST One Side Red 10cm | CAB-CRI-2515RED10CM14/38 |  | Number | Canner Connectors | 1
198 | A | Cable Crimped JST One Side Cyan 10cm | CAB-CRI-2515CYAN10CM14/38 |  | Number | Canner Connectors | 1
423 | A | HeatShrink Tube 3.2 mm Adhesive Lined Black | SLN-STB-3M-3X-BK-ADH |  | cm | Suzhou Volsun Electronics Technology | 5
427 | A | HeatShrink Tube 1.5mm/1.6mm | SLN-STB-1.6M-4X-BK |  | cm | Suzhou Volsun Electronics Technology | 12
428 | A | HeatShrink Tube 2mm | SLN-STB-2.0M-4X-BK |  | Meter | Robu | 6

## 16-Signal PM Assy
Sl No. | whether LifeBuoy? | RAW MATERIAL NAME | SAS Part Number | OEM Part Number | UNIT OF MEASURE | SUPPLIER | Signal PM Assy
81 | A | Lead Wire 22AWG | SOL-WIR-6040-ROHS-22AWG |  | grm | Roland | 5
162 | A | Connector Housing 15 pin JST-XH | CON-JXH-HOS-F15 |  | Number | Canner Connectors | 1
182 | A | Cable Crimped JST One Side Black 10cm | CAB-CRI-2515BLACK10CM14/38 |  | Number | Canner Connectors | 1
183 | A | Cable Crimped JST One Side Green 10cm | CAB-CRI-2515GREEN10CM14/38 |  | Number | Canner Connectors | 1
184 | A | Cable Crimped JST One Side Violet 10cm | CAB-CRI-2515VOILET10CM14/38 |  | Number | Canner Connectors | 1
185 | A | Cable Crimped JST One Side Yellow 10cm | CAB-CRI-2515YELLOW10CM14/38 |  | Number | Canner Connectors | 1
186 | A | Cable Crimped JST One Side Sky Blue 10cm | CAB-CRI-2515SBLUE10CM14/38 |  | Number | Canner Connectors | 1
187 | A | Cable Crimped JST One Side Pink 10cm | CAB-CRI-2515PINK10CM14/38 |  | Number | Canner Connectors | 1
188 | A | Cable Crimped JST One Side Orange 10cm | CAB-CRI-2515ORANGE10CM14/38 |  | Number | Canner Connectors | 1
190 | A | Cable Crimped JST One Side Light Brown 10cm | CAB-CRI-2515LBROWN10CM14/38 |  | Number | Canner Connectors | 1
192 | A | Cable Crimped JST One Side White with Red Strip 10cm | CAB-CRI-2515WHITERED10CM14/38 |  | Number | Canner Connectors | 1
193 | A | Cable Crimped JST One Side White with Black Strip 10cm | CAB-CRI-2515WHITEBLACK10CM14/38 |  | Number | Canner Connectors | 1
194 | A | Cable Crimped JST One Side White 10cm | CAB-CRI-2515WHITE10CM14/38 |  | Number | Canner Connectors | 1
195 | A | Cable Crimped JST One Side Red 10cm | CAB-CRI-2515RED10CM14/38 |  | Number | Canner Connectors | 1
197 | A | Cable Crimped JST One Side Dark Grey 10cm | CAB-CRI-2515DGREY10CM14/38 |  | Number | Canner Connectors | 2
198 | A | Cable Crimped JST One Side Cyan 10cm | CAB-CRI-2515CYAN10CM14/38 |  | Number | Canner Connectors | 1
267 | A | Connector Circular PM Male SY21-15 Pin | CON-CRC-SY21BY-PM-M15PL67 | SY2112/P15-1N | Number | Weipu | 1
427 | A | HeatShrink Tube 1.5mm/1.6mm | SLN-STB-1.6M-4X-BK |  | cm | Suzhou Volsun Electronics Technology | 15

## 15-Current Sensor Assy
Sl No. | whether LifeBuoy? | RAW MATERIAL NAME | SAS Part Number | OEM Part Number | UNIT OF MEASURE | SUPPLIER | Current Sensor Assy
58 | A | PCB of Current Sensor | PCB-CUR-SENSOR |  | Number | JLC | 1
68 | A | WCS1700 CT Coil current Sensor | SEN-CUR-WCS1700-CTi35 |  | Number | Evelta | 2
86 | A | Capacitor 0.1uF 0805 | CAP-SMD-0805-100V10P-0D1uF | 0805B104K101CT | Number | Seutes | 2
127 | A | 15K 0805 Commercial quality | RES-SMD-0805-125mW5P-15k | N/A | Number | Roland | 2
149 |  | Male Bergstrip Right angle strip 40x1 2.54mm |  |  | Strips | Roland | 0.2

## 14-100v Buck PCB Assy
Sl No. | whether LifeBuoy? | RAW MATERIAL NAME | SAS Part Number | OEM Part Number | UNIT OF MEASURE | SUPPLIER | 100v Buck PCB Assy
4 | A | Schottky Diode SS310 100v1A | SIC-DIO-SS310-v100i1 | Robu-R193145 | Number | Robu | 1
65 | A | PCB of MP9486 on XL7015 FootPrint | PCB-XL7015FOOT-MP9486 |  | Number | JLC | 1
80 | A | Lead Paste | SOL-PAS-6040-ROHS |  | Grm | Roland | 2
86 | A | Capacitor 0.1uF 0805 | CAP-SMD-0805-100V10P-0D1uF | 0805B104K101CT | Number | Seutes | 2
92 | A | MP9486AGN-Z 100v Buck converter IC | SIC-BUK-MP9486AGN-Z-100v1A | MP9486AGN-Z | Number | Seutes | 1
100 | A | 10k 0805 resistor | RES-SMD-0805-125mW5P-10k | ERA6AEB103V (to be modified) | Number | Seutes | 1
101 | A | 510K Resistor | RES-SMD-0805-125mW5P-510k |  | Number | Robu | 1
112 | A | Capacitor Electrolytic 10uF 63v 2.54mm pitch |  |  | Number | Roland | 2
116 | A | 33uH 3.5A SMD Inductor | IDR-SMD-SPM7054-uH33i3.5 | SPM7054VC-330M-D | Number | Seutes | 1
123 | A | 30k 0805 Yageo | RES-SMD-0805-125mW5P-30k | RT0805FRE0730KL-YAGEO | Number | Robu | 1

## 13-Motherboard Assy
Sl No. | whether LifeBuoy? | RAW MATERIAL NAME | SAS Part Number | OEM Part Number | UNIT OF MEASURE | SUPPLIER | Motherboard Assy
2 | A | Receiver Module R9MM (R9MM will come July25)/R9Mini | RAD-TRR-R9MI1W915 | Robu-866205 | Number | Robu | 1
3 | A | Free Wheel Diode SMD M7 | SIC-DIO-M7-v100i1 | Robu-597541 | Number | Robu | 7
5 | A | Voltage Regulator AMS1117 5.0v | SIC-REG-AMS1117-5v | Robu-162035 | Number | Robu | 3
7 | A | GPS Module LC86L | MOD-GNS-LC86L | LC86L | Number | Roland | 1
12 | A | Bullet Connector Female 4mm AMASS | CON-BUL-4F | Robu-R150111 | Number | Robu | 2
14 | A | Bullet Connector Female 2mm AMASS | CON-BUL-2F | Robu-R150107 | Number | Robu | 1
16 | A | Bullet Connector Female 6mm XT-150 AMASS | CON-BUL-6F | Robu-239593 | Number | Robu | 1
38 | A | Buck Coverter Module LM2596HVS | MOD-BUK-LM2596HVSv48i2 | Robu-766328 | Number | Robu | 1
57 | A | PCB of A4 Motherboard/A42 Motherboard | PCB-A4MEGA328P-MUR |  | Number | JLC | 1
80 | A | Lead Paste | SOL-PAS-6040-ROHS |  | Grm | Roland | 2
81 | A | Lead Wire 22AWG | SOL-WIR-6040-ROHS-22AWG |  | grm | Roland | 5
82 | A | Voltage Regulator 3.3v SOT-223-4 | SIC-REG-AMS1117-33v | LD1117S33CTR | Number | Seutes | 2
85 | A | Comparator IC - LM358DT SMD | SIC-COM-LM358DT | LM358DT | Number | Seutes | 1
86 | A | Capacitor 0.1uF 0805 | CAP-SMD-0805-100V10P-0D1uF | 0805B104K101CT | Number | Seutes | 4
88 | A | LED 0805 SMD | IND-SMD-2D2v-RED | KPTD-2012LVSURCK | Number | Seutes | 1
89 | A | SSR-SPDT - TS5A3157DBVR | SIC-SSR-TS5A3157DBVR | TS5A3157DBVR | Number | Seutes | 1
95 | A | 1N4148 SMD | SIC-DIO-1N4148-100V1A | 1N4148W-7-F | Number | Seutes | 4
96 | A | 18pF 0805 capacitor | CAP-SMD-0805-50V5P-18pF | MC0805N180J500CT | Number | Seutes | 4
98 | A | 10uF 10v Tantalum Capacitor Case A | CAP-SMD-TANTA-10V10P-10UF | T491A106K010AT | Number | Seutes | 6
99 |  | 1k 0805 Resistor | RES-SMD-0805-125mW5P-1k | ERA6AEB102V (to be modified) | Number | Seutes | 1
100 | A | 10k 0805 resistor | RES-SMD-0805-125mW5P-10k | ERA6AEB103V (to be modified) | Number | Seutes | 1
103 | A | 330E 0805 Resistor | RES-SMD-0805-125mW1P-330E | MCWR08X3300FTL (to be modified) | Number | Seutes | 12
104 | A | 22E 3W 2512 SMD Resistor | RES-SMD-0805-3W1P-22E | 352222RJT/CGS | Number | Seutes | 2
113 | A | Relay Power SPST 23A-24v | REL-PWR-SPST-24v-V63i23 | G2RL-1A-E2-CV-HA DC24 | Number | Roland | 1
115 | A | MCP3208 Analog to Digital Conv. | SIC-ADC-MCP3208-5V8CH | MCP3208-CI/SL | Number | Seutes | 2
118 | A | 47k 0805 PANASONIC | RES-SMD-0805-125mW5P-47k | ERJ6GEYJ473V / MCWR08X4702FTL | Number | Seutes | 8
121 | A | 20k 0805 PANASONIC | RES-SMD-0805-125mW5P-20k | ERJ-P06F2002V/ | Number | Seutes | 12
124 | A | 470k 0805 PANASONIC | RES-SMD-0805-500mW5P-470k | ERJUP6F4703V | Number | Seutes | 16
128 | A | 1uF 0805 PANASONIC | CAP-SMD-0805-25V10P-1uF | GCM21BR71E105KA56L | Number | Seutes | 12
129 | A | 16MHz Crystal oscillator | OSC-SMD-ABM3-16MHZ-18pF | ABM3-16.000MHZ-B2-T | Number | Seutes | 2
130 | A | Buffer IC ULN2004 SMA | SIC-AMP-SMD-ULN2004D-50V05A7CH | ULN2004D1013TR | Number | Seutes | 1
131 | A | SSR AQW282SX | SIC-SSR-AQW282SX-63vD35A-2CH | AQW282SX | Number | Seutes | 6
132 | A | Atmega328P Controller | SIC-MPU-TQFP-ATMEGA328PAN | ATMEGA328P-AN | Number | Seutes | 2
134 | A | Power Relay 90A 12v Y6 | REL-PWR-SPST-12v-V63i90 | HE1AN-W-DC12V-Y6 | Number | Seutes | 1
135 | A | Relay SPST 5A-12v | REL-SIG-SPST-12v-V63i5 | G5NB-1A-E-12DC | Number | Roland | 2
136 | A | Relay DPDT 1A-24v | REL-SIG-DPDT-24v-V63i1 | G5V-2-H1-24VDC | Number | Roland | 5
137 | A | Relay SPST 5A-24v | REL-SIG-SPST-24v-V63i5 | G5NB-1A-E-24VDC | Number | Roland | 1
143 | A | BlueTooth Module | MOD-BLE-HC05 | HC-05 | Number | Roland | 1
148 | A | Male Bergstrip 40x1 2.54mm | CON-BRG-40X1-M2.54MM |  | Strips | Roland | 0.2
151 | A | Female Bergstrip 40x1 2.0mm | CON-BRG-40X1-F2MM |  | Strips | Roland | 0.2
152 | A | Male Bergstrip 40x1 2.0mm | CON-BRG-40X1-M2MM |  | Strips | Roland | 0.2
136 | A | Connector Male 3 pin 2510 | CON-RMC-M3 |  | Number | Robu | 3
156 | A | Connector Male 5 pin 2510 | CON-RMC-M5 |  | Number | Roland | 2
163 | A | Connector Male 2 pin JST-XH Top Entry | CON-JXH-TOP-M2 |  | Number | Canner Connectors | 1
175 | A | Connector Male 13 pin JST-XH Top Entry | CON-JXH-TOP-M13 |  | Number | Canner Connectors | 1
176 | A | Connector Male 15 pin JST-XH Top Entry | CON-JXH-TOP-M15 |  | Number | Canner Connectors | 2
699 | A | 100v Buck PCB Assy |  | 14 | Number | In House | 1
700 | A | Current Sensor Assy |  | 15 | Number | In House | 1

## 12-ElecBox Assy
Sl No. | whether LifeBuoy? | RAW MATERIAL NAME | SAS Part Number | OEM Part Number | UNIT OF MEASURE | SUPPLIER | ElecBox Assy
2 | A | Receiver Module R9MM (R9MM will come July25)/R9Mini | RAD-TRR-R9MI1W915 | Robu-866205 | Number | Robu | 1
12 | A | Bullet Connector Female 4mm AMASS | CON-BUL-4F | Robu-R150111 | Number | Robu | 2
13 | A | Bullet Connector Male 2mm AMASS | CON-BUL-2M | Robu-R150108 | Number | Robu | 2
15 | A | Bullet Connector Male 6mm XT-150 AMASS | CON-BUL-6M | Robu-239520 | Number | Robu | 1
16 | A | Bullet Connector Female 6mm XT-150 AMASS | CON-BUL-6F | Robu-239593 | Number | Robu | 1
22 | A | Cable - Ultra Flexible - Red 10AWG | CAB-SIL-RED10AWG |  | Meter | Robu | 0.25
24 | A | Cable - Ultra Flexible - Red 12AWG | CAB-SIL-RED12AWG | Robu-1824982 | Meter | Robu | 0.5
153 | A | Conformal Coating | EAC-CONFORMAL |  | ml | Roland | 10
203 | A | Cable Extension Converter Ipex4 to SMA (for R9MM ipex4) 15cm | CAB-CAX-SMAFtoIPEX11.13 | Robu: 1675004 | Number | Synergy | 1
253 | A | Electronic Box Top Lid | FAB-IJM-ElecBox-TopLid |  | Number | Janki Die | 1
294 | A | Indicator Panel Mount - BlueRobotics | IND-PAM-Al68-12V | BR-100551-001 | Number | BlueRobotics | 1
295 | A | Rotary Main Switch - BlueRobotics - IP68 | SWI-ROT-BLUEROBOTICS-v63i5 | BR-100433 | Number | BlueRobotics | 1
313 | A | Bolt CSK Head M4x8 Phillips GI | FAS-BLT-CSK-4M8M-PH-GI |  | Number | Dynamic Industrial Supplier | 4
318 | A | M4x20 CSK Phillips - Electronic Box top lid | FAS-BLT-CSK-4M20M-PH-304SS |  | Number | Dynamic Industrial Supplier | 4
401 | A | Cable gland PG-7 | MAC-GLA-PG7-PL |  | Number | NDP | 3
409 | A | Electronic Box - Shell | FAB-IJM-EBX |  | Number | Janki Die | 1
410 | A | Electronic Box - Front Lid | FAB-IJM-FLID-LIFE |  | Number | Janki Die | 1
426 | A | HeatShrink Tube 4.8/1.2 Adhesive Lined Black | SLN-STB-4.8M-4X-BK-ADH |  | cm | Suzhou Volsun Electronics Technology | 10
655 | A | Silica Gel Packet 10gms |  |  | Number | Local Market | 1
656 | A | QC Sticker |  |  | Number | Local Market | 1
698 | A | Motherboard Assy |  | 13 | Number | In House | 1
701 | A | Signal PM Assy |  | 16 | Number | In House | 2
702 | A | Charging PM Assy | ASYE-MCH-IP7-FLSHM-ST | 17 | Number | In House | 1

## 11-IP Remote Assy
Sl No. | whether LifeBuoy? | RAW MATERIAL NAME | SAS Part Number | OEM Part Number | UNIT OF MEASURE | SUPPLIER | IP Remote Assy
1 | A | Transmitter with Receiver Module 2.4G0.9k | RAD-TRR-QX71W915 | Robu-866205 | Number | Robu | 1
59 | A | PWB of Button -2 | PCB-QX7-BUTTON |  | Number | JLC | 2
70 | A | Lithium Ion Battery Block 6X3 with Samsung 50S 21700 | PWR-BLK-6x3-50S | 50S | Number | Ampower India | 2
73 | A | Lithium Ion Cell Samsung 21700 50S | PWR-BAR-2170-50S |  | Number | Ampower India | 2
81 | A | Lead Wire 22AWG | SOL-WIR-6040-ROHS-22AWG |  | grm | Roland | 5
141 | A | SD Card 32GB | MOD-SDCARD-32GB-CLASS10A |  | Number | Roland | 1
160 | A | 3 pin JST-XH housing | CON-JXH-HOS-F3 |  | Number | Canner Connectors | 1
179 | A | Cable Crimped JST-XH One Side Red 25cm 14/38 Wire | CAB-CRI-2511RED25CM14/38 |  | Number | Canner Connectors | 1
180 | A | Cable Crimped JST-XH One Side Green 25cm 14/38 wire | CAB-CRI-2511GREEN25CM14/38 |  | Number | Canner Connectors | 1
181 | A | Cable Crimped JST-XH One Side Black 25cm 14/38 wire | CAB-CRI-2511BLACK25CM14/38 |  | Number | Canner Connectors | 1
204 | A | Cable Extension R9M Antenna - RP-SMA to Open 20cm | CAB-CAX-RPSMAFtoOPEN1.13 |  | Number | Synergy | 1
218 | A | 12 Core Wire 14/38 | CAB-MCO-12C14/38LENChetan |  | Meter | Cable Fort | 0.2
275 | A | Connector Circular Push Pull CM Male SA12 9pin | CON-CRC-SA12PF-CM-M9AL67-ST | SA1210/P9IB | Number | Weipu | 1
276 | A | Connector Circular Push Pull PM Female SA12 9pin | CON-CRC-SA12PF-PM-F9AL67-ST | SA1212/S9B | Number | Weipu | 1
298 | A | Bolt Self Tap Screw No. 4 M4x6.5 Philips SS304 - Remote | FAS-TAP-4No605MPH304SS |  | Number | Dynamic Industrial Supplier | 12
299 | A | M2x9.5 Selp tapping SS304 - Remote | FAS-TAP-2No605MPH304SS |  | Number | Dynamic Industrial Supplier | 6
316 | A | M2x12 Allen Cap | FAS-BLT-ALN-2M12M-HX-304SS |  | Number | Dynamic Industrial Supplier | 20
413 | A | Remote - Upper Shell Water Proof | FAB-IJM-QX7-UPPERSHELL |  | Number | Webel | 1
414 | A | Remote - Lower Shell Water Proof | FAB-IJM-QX7-LOWERSHELL |  | Number | Webel | 1
438 | A | Sealant Teroson MS930 | SLN-SMP-MS930-400ML |  | ml | Innovine Tech Marketing PVt. Ltd. | 10
441 | A | Industrial RTV Silicon Sealant for Gasketting |  |  | ml | Royal Tools & Hardware | 7
508 | A | Hot Glue stick 11mm | nu` |  | Number | Local Market | 0.1
516 | A | Button spacer No. 1/1 3D Print |  |  | Number | In-house | 1
517 | A | Button Spacer No. 1/2 3D Print |  |  | Number | In-house | 1
518 | A | Button Spacer No. 2 3D Print |  |  | Number | In-house | 2
519 | A | Remote - Button No. 1 Pressure Bracket 3D Print | FAB-3DP-QX7-PRES-BRAC |  | Number | In-house | 2
520 | A | Remote - Battery Holding Bracket 3D Print | FAB-3DP-QX7-BAT-BRAC |  | Number | In-house | 4
522 | A | Remote - Straps Lanyard | FAB-STC-QX7-STRAP |  | Number | Local Market Kolkata | 1
526 | A | Remote - Antenna clamp -1 3D Print | FAB-3DP-QX7-ANT-CLMP1 |  | Number | In-house | 1
527 | A | Remote - Antenna Clamp -2 3D Print | FAB-3DP-QX7-ANT-CLMP2 |  | Number | In-house | 1
528 | A | Remote - LCD Holder Bracket 3D Print | FAB-3DP-QX7-LCD-HOLD |  | Number | In House | 1
544 | A | Remote - Polycarbonate Glass for LCD Screen on Remote | FAB-QX7-IPREMOTE-GLASS |  | Number | Local Market | 1
553 |  | Foam Gasket 40mm width 5mm thick |  |  | cm |  | 2
558 | A | Remote - Silicon Water Proof Rubber Boot For Joystick | SLN-BOOT-JOYSTICK |  | Number | Ali Irani - Kolkata | 2
559 | A | Remote - Silicon Water Proof Button Cover No. 1 | SLN-BOOT-BUTTON1 |  | Number | Ali Irani - Kolkata | 2
560 | A | Remote - Silicon Water Proof Button Cover No. 2 | SLN-BOOT-BUTTON2 |  | Number | Ali Irani - Kolkata | 2
561 |  | Foam Gasket 25mm width 3mm thick |  |  |  |  | 2
716 | A | IP Remote Charging PM |  | 31 | Number | In House | 1

## 10-Battery Wiring PORT Assy
Sl No. | whether LifeBuoy? | RAW MATERIAL NAME | SAS Part Number | OEM Part Number | UNIT OF MEASURE | SUPPLIER | Battery Wiring PORT Assy
15 | A | Bullet Connector Male 6mm XT-150 AMASS | CON-BUL-6M | Robu-239520 | Number | Robu | 1
16 | A | Bullet Connector Female 6mm XT-150 AMASS | CON-BUL-6F | Robu-239593 | Number | Robu | 1
21 | A | Cable - Ultra Flexible - Black 10AWG | CAB-SIL-BLACK10AWG |  | Meter | Robu | 0.23
22 | A | Cable - Ultra Flexible - Red 10AWG | CAB-SIL-RED10AWG |  | Meter | Robu | 0.35
117 | A | LM61 Temperature Sensor | SEN-TEM-LM61 | LM61BIZ/NOPB | Number | Seutes | 1
218 | A | 12 Core Wire 14/38 | CAB-MCO-12C14/38LENChetan |  | Meter | Cable Fort | 0.3
277 | A | Connector Circular Push Pull CM Female SA12 9pin | CON-CRC-SA12PF-CM-F9AL67-ST | SA1211/S9IB | Number | Weipu | 1
398 | A | Soldering Lead Wire 6040 16AWG | SOL-WIR-6040-ROHS-16AWG |  | Grm | ARB Accessories | 20
420 | A | Heatshrink Tube 6.4:1.6 Adhesive Lined Black | SLN-STB-6.4M-4X-BK-ADH |  | cm | Suzhou Volsun Electronics Technology | 3.5
421 | A | Heatshrink Tube 9.5mm Adhesive Lined Black | SLN-STB-9.5M-3X-BK-ADH |  | cm | Suzhou Volsun Electronics Technology | 3.5
427 | A | HeatShrink Tube 1.5mm/1.6mm | SLN-STB-1.6M-4X-BK |  | cm | Suzhou Volsun Electronics Technology | 9

## 9-Battery wiring STBD Assy
Sl No. | whether LifeBuoy? | RAW MATERIAL NAME | SAS Part Number | OEM Part Number | UNIT OF MEASURE | SUPPLIER | Battery wiring STBD Assy
15 | A | Bullet Connector Male 6mm XT-150 AMASS | CON-BUL-6M | Robu-239520 | Number | Robu | 1
16 | A | Bullet Connector Female 6mm XT-150 AMASS | CON-BUL-6F | Robu-239593 | Number | Robu | 1
21 | A | Cable - Ultra Flexible - Black 10AWG | CAB-SIL-BLACK10AWG |  | Meter | Robu | 0.23
22 | A | Cable - Ultra Flexible - Red 10AWG | CAB-SIL-RED10AWG |  | Meter | Robu | 0.35
117 | A | LM61 Temperature Sensor | SEN-TEM-LM61 | LM61BIZ/NOPB | Number | Seutes | 1
218 | A | 12 Core Wire 14/38 | CAB-MCO-12C14/38LENChetan |  | Meter | Cable Fort | 0.3
277 | A | Connector Circular Push Pull CM Female SA12 9pin | CON-CRC-SA12PF-CM-F9AL67-ST | SA1211/S9IB | Number | Weipu | 1
398 | A | Soldering Lead Wire 6040 16AWG | SOL-WIR-6040-ROHS-16AWG |  | Grm | ARB Accessories | 20
420 | A | Heatshrink Tube 6.4:1.6 Adhesive Lined Black | SLN-STB-6.4M-4X-BK-ADH |  | cm | Suzhou Volsun Electronics Technology | 3.5
421 | A | Heatshrink Tube 9.5mm Adhesive Lined Black | SLN-STB-9.5M-3X-BK-ADH |  | cm | Suzhou Volsun Electronics Technology | 3.5
427 | A | HeatShrink Tube 1.5mm/1.6mm | SLN-STB-1.6M-4X-BK |  | cm | Suzhou Volsun Electronics Technology | 9

## 8-Battery Block Formation Assy
Sl No. | whether LifeBuoy? | RAW MATERIAL NAME | SAS Part Number | OEM Part Number | UNIT OF MEASURE | SUPPLIER | Battery Block Formation Assy
| A | [5 empty] | 8
69 | A | 21700 Cell Holder 1x3 21.2mm bore | PWR-CELL-HOLDER-1x3-21700-21.2MM |  | Number | Quartz Components | 12
73 | A | Lithium Ion Cell Samsung 21700 50S | PWR-BAR-2170-50S |  | Number | Ampower India | 18
393 | A | 65mm Paper Separator |  |  | cm | ARB Accessories | 35
394 | A | Barley ring for 21700 cylindrical cell |  |  | Number | ARB Accessories | 18
398 | A | Soldering Lead Wire 6040 16AWG | SOL-WIR-6040-ROHS-16AWG |  | Grm | ARB Accessories | 10
691 | A | Copper Tab Tinning Assy | ASSY-MCN-3S2P-CU-2170 | 7 | Number | In House | 5

## 7-Copper Tab Tinning Assy
Sl No. | whether LifeBuoy? | RAW MATERIAL NAME | SAS Part Number | OEM Part Number | UNIT OF MEASURE | SUPPLIER | Copper Tab Tinning Assy
391 | A | Copper Strips 3x2 Cells | FAB-MCN-3S2P-CU-2170 |  | Number | Naveen | 5
398 | A | Soldering Lead Wire 6040 16AWG | SOL-WIR-6040-ROHS-16AWG |  | Grm | ARB Accessories | 20

## 6-Signal Cable Assy
Sl No. | whether LifeBuoy? | RAW MATERIAL NAME | SAS Part Number | OEM Part Number | UNIT OF MEASURE | SUPPLIER | Signal Cable Assy
14 | A | Bullet Connector Female 2mm AMASS | CON-BUL-2F | Robu-R150107 | Number | Robu | 1
81 | A | Lead Wire 22AWG | SOL-WIR-6040-ROHS-22AWG |  | grm | Roland | 5
218 | A | 12 Core Wire 14/38 | CAB-MCO-12C14/38LENChetan |  | Meter | Cable Fort | 0.8
268 | A | Connector Circular CM Female SY21-15 Pin | CON-CRC-SY21BY-CM-F15PL67 | SY2116/S15II-1N | Number | Weipu | 1
275 | A | Connector Circular Push Pull CM Male SA12 9pin | CON-CRC-SA12PF-CM-M9AL67-ST | SA1210/P9IB | Number | Weipu | 1
293 | A | Leak Probe Sponge - BlueRobotics | SEN-LEK-BLUEROBOTICS-PROB | BR-100954 | Number | BlueRobotics | 1
423 | A | HeatShrink Tube 3.2 mm Adhesive Lined Black | SLN-STB-3M-3X-BK-ADH |  | cm | Suzhou Volsun Electronics Technology | 6
427 | A | HeatShrink Tube 1.5mm/1.6mm | SLN-STB-1.6M-4X-BK |  | cm | Suzhou Volsun Electronics Technology | 25
690 | A | Jet unit Signal Cable Orig. Assy (CMO) |  | 5 | Number | In House | 1

## 5-Jet unit Signal Cable Orig. A
Sl No. | whether LifeBuoy? | RAW MATERIAL NAME | SAS Part Number | OEM Part Number | UNIT OF MEASURE | SUPPLIER | Jet unit Signal Cable Orig. Assy (CMO)
81 | A | Lead Wire 22AWG | SOL-WIR-6040-ROHS-22AWG |  | grm | Roland | 2
221 | A | 6 Core Wire 14/38 | CAB-MCO-6C14/38LENChetan |  | Meter | Cable Fort | 0.2
289 | A | LP12 6 pin socket female clip lock CM | CON-CRS-LP12PF-CM-F6PL67-ST | LP-12-J06PP-03-001 | Number | Evelta | 1
427 | A | HeatShrink Tube 1.5mm/1.6mm | SLN-STB-1.6M-4X-BK |  | cm | Suzhou Volsun Electronics Technology | 6

## 4-Jet unit Signl Cbl Dest. Assy
Sl No. | whether LifeBuoy? | RAW MATERIAL NAME | SAS Part Number | OEM Part Number | UNIT OF MEASURE | SUPPLIER | Jet unit Signal Cable Dest. Assy (CMD)
81 | A | Lead Wire 22AWG | SOL-WIR-6040-ROHS-22AWG |  | grm | Roland | 2
221 | A | 6 Core Wire 14/38 | CAB-MCO-6C14/38LENChetan |  | Meter | Cable Fort | 0.65
288 | A | LP12 6 pin plug male clip lock CM | CON-CRS-LP12PF-CM-M6PL67-ST | LP-12-C06PE-02-001 | Number | Evelta | 1
293 | A | Leak Probe Sponge - BlueRobotics | SEN-LEK-BLUEROBOTICS-PROB | BR-100954 | Number | BlueRobotics | 1
427 | A | HeatShrink Tube 1.5mm/1.6mm | SLN-STB-1.6M-4X-BK |  | cm | Suzhou Volsun Electronics Technology | 6

## Purchase Order List (hidden)
PO. No. | Dated | Vendor Name | Brief Item Description | Value
PO#: SAS-PO-25-MARK180-1001 | 18.07.25 | SINO INDIA TRADING COMPANY | ESC | 8600
PO#: SAS-PO-25-MARK180-1002 | 21.07.2025 | DB Smelting | Water Jets | ₹ 3037178.40
PO#: SAS-PO-25-MARK180-1003 | 21.07.2025 | Seutes Technologies | Discrete Electoronic Components | INR 478000.00+ 778
PO#: SAS-PO-25-MARK180-1004 | 21.07.2025 | Macfos Ltd. | Discrete Electoronic Components | INR 132882.16
PO#: SAS-PO-25-MARK180-1005 | 21.07.2025 | Macfos Ltd. | Remote & Receiver
PO#: SAS-PO-25-MARK180-1006 | 21.07.2025 | Premier Electronics | LEDs | INR 18408.00
PO#: SAS-PO-25-MARK180-1007 | 30.07.2025 | Janki Die | Bottom Inlet block, Flashing light | INR 46,232.4
PO#: SAS-PO-25-MARK180-1008 | 12.08.2025 | SVTherm | heat Pipes | INR 20,67,260
PO#: SAS-PO-25-MARK180-1009 | 23.08.2025 | Vinod rai | hull, sr structure, sr pillow | INR 21,19,221.00
PO#: SAS-PO-25-MARK180-1010 | 23.08.2025 | Ambica | AFT plate in Aluminium | INR 1,71,050.00
PO#: SAS-PO-25-MARK180-1011 | 29.08.2025 | Sanjay Techno Plast | Mould Restoration | INR 69,974.00
PO#: SAS-PO-25-MARK180-1012 | 02.09.2025 | Sanjay Techno Plast | Kangaroo Box | INR 1,13,672.94
PO#: SAS-PO-25-MARK180-1013 | 04.09.2025 | Dynamic | Fasteners
PO#: SAS-PO-25-MARK180-1014 | 09.09.2025 | Ambica | Coupling D slot | INR 84,960.00
PO#: SAS-PO-25-MARK180-1015 | 10.09.2025 | Ambica | Jet plate & Heat Side Plate | INR 2,83,200.00

## S-BOM (hidden)
9 | SUB-ASSEMBLY BILL OF MATERIAL SHEET
SL NO | SUB ASSEMBLY NAME | RAW MATERIAL NAME | UNITS | UoM | RM USED | RM AVAILABLE | HOW MANY
1 | Jet Motor Assy | Coupling Hood | 1 | 0 | 0
2 | Jet Motor Assy | Battery Clamp | 2 | #N/A | 0
3 | Jet Motor Assy | M4x25 Hex Head | 4 | #N/A | 0
4 | Jet Motor Assy | M4 Square Nut | 7 | #N/A | 0
5 | Jet Motor Assy | M4 Nyloc | 16 | #N/A | 0
6 | Jet Motor Assy | M4 Spring washer | 20 | #N/A | 0
7 | Jet Motor Assy | M4x12 plain washer | 24 | #N/A | 0
8 | Jet Motor Assy | M4x16 CSK Phillips | 4 | #N/A | 0
9 | Jet Motor Assy | M4x10 CSK Phillips | 0 | #N/A | 0
10 | Jet Motor Assy | M4x20 CSK Phillips | 8 | #N/A | 0
11 | Jet Motor Assy | Grub M6x10 SS (Coupling tightening) | 2 | #N/A | 0
12 | Jet Motor Assy | Rotex14 Coupling | 1 | #N/A | 0
13 | Jet Motor Assy | Teroson MS930 | 15 | #N/A | 0
14 | Jet Motor Assy | Nozzle on Jet | 1 | 0 | 0
15 | Jet Motor Assy | Silicon hose pipe clip 7mm | 1 | #N/A | 0
16 | Jet Motor Assy | Water Jet pump Jet S52 | 1 | #N/A | 0
17 | Jet Motor Assy | ESC Mounting Plate | 1 | #N/A | 0
18 | Jet Motor Assy | Jet S52 Mounting plate | 1 | #N/A | 0
19 | Jet Motor Assy | Motor Mount 5692 | 2 | #N/A | 0
20 | Jet Motor Assy | Motor 5692 495 KV | 1 | #N/A | 0
21 | Jet Motor Assy | Motor Cooling Jacket 56mm x 50mm | 1 | #N/A | 0
22 | Jet Motor Assy | Silicon Hose 4mm x 8mm | 0.2 | 0 | 0
23 | Jet Motor Assy | Silicon Hose 3mm x 6mm | 0.75 | 0 | 0
24 | Jet Motor Assy | Thread locker 242/270/290 | 2 | #N/A | 0
25 | Jet Motor Assy | Thread locker Activator | 2 | #N/A | 0
26 | STBD_ESC Assy | 5.5mm Female Bullet connector | 1 | #N/A | 0
27 | STBD_ESC Assy | 4mm Male Bullet connector | 2 | #N/A | 0
28 | STBD_ESC Assy | 4mm Female Bullet connector | 1 | #N/A | 0
29 | STBD_ESC Assy | Black 12AWG | 0.55 | #N/A | 0
30 | STBD_ESC Assy | Red 12AWG | 0.55 | #N/A | 0
31 | STBD_ESC Assy | Ferrite Core | 1 | CF199T1306C | 0
32 | STBD_ESC Assy | 16AWG Lead | 5 | #N/A | 0
33 | STBD_ESC Assy | Heatshrink Tube 9:3 | 0.05 | #N/A | 0
34 | STBD_ESC Assy | HeatShrink Tube 4.8/1.2 | 0.05 | #N/A | 0
35 | STBD_ESC Assy | HV130 ESC | 1 | #N/A | 0
36 | PORT_ESC Assy | 5.5mm Female Bullet connector | 1 | #N/A | 0
37 | PORT_ESC Assy | 4mm Male Bullet connector | 2 | #N/A | 0
38 | PORT_ESC Assy | 4mm Female Bullet connector | 1 | #N/A | 0
39 | PORT_ESC Assy | Red 12AWG | 0.55 | #N/A | 0
40 | PORT_ESC Assy | Ferrite Core | 1 | CF199T1306C | 0
41 | PORT_ESC Assy | 16AWG Lead | 5 | #N/A | 0
42 | PORT_ESC Assy | Heatshrink Tube 9:3 | 0.05 | #N/A | 0
43 | PORT_ESC Assy | HeatShrink Tube 4.8/1.2 | 0.05 | #N/A | 0
44 | PORT_ESC Assy | HV130 ESC | 1 | #N/A | 0
45 | STBD Signal PM Assy | 15 pin JST-XH housing | 1 | #N/A | 0
46 | STBD Signal PM Assy | 10cm one sided JST crimped Black | 1 | #N/A | 0
47 | STBD Signal PM Assy | 10cm one sided JST crimped Green | 1 | #N/A | 0
48 | STBD Signal PM Assy | 10cm one sided JST crimped Voilet | 1 | #N/A | 0
49 | STBD Signal PM Assy | 10cm one sided JST crimped Yellow | 1 | #N/A | 0
50 | STBD Signal PM Assy | 10cm one sided JST crimped Sky Blue | 1 | #N/A | 0
51 | STBD Signal PM Assy | 10cm one sided JST crimped Pink | 1 | #N/A | 0
52 | STBD Signal PM Assy | 10cm one sided JST crimped Orange | 1 | #N/A | 0
53 | STBD Signal PM Assy | 10cm one sided JST crimped Dark Blue | 1 | #N/A | 0
54 | STBD Signal PM Assy | 10cm one sided JST crimped Light Brown | 1 | #N/A | 0
55 | STBD Signal PM Assy | 10cm one sided JST crimped Dark Brown | 1 | #N/A | 0
56 | STBD Signal PM Assy | 10cm one sided JST crimped White with Red strip | 1 | #N/A | 0
57 | STBD Signal PM Assy | 10cm one sided JST crimped White with black strip | 1 | #N/A | 0
58 | STBD Signal PM Assy | 10cm one sided JST crimped White | 1 | #N/A | 0
59 | STBD Signal PM Assy | 10cm one sided JST crimped Red | 1 | #N/A | 0
60 | STBD Signal PM Assy | SY21-15 pin panel mount | 1 | #N/A | 0
61 | STBD Signal PM Assy | HeatShrink Tube 1.5mm/1.6mm | 0.15 | 0 | 0
62 | STBD Signal PM Assy | Teroson MS930 | 2 | #N/A | 0
63 | STBD Signal PM Assy | Silicon RTV 734 Potting compound | 5 | #N/A | 0
64 | STBD Signal PM Assy | Lead wire 22AWG | 5 | 0 | 0
65 | PORT Signal PM Assy | 15 pin JST-XH housing | 1 | #N/A | 0
66 | PORT Signal PM Assy | 10cm one sided JST crimped Black | 1 | #N/A | 0
67 | PORT Signal PM Assy | 10cm one sided JST crimped Green | 1 | #N/A | 0
68 | PORT Signal PM Assy | 10cm one sided JST crimped Voilet | 1 | #N/A | 0
69 | PORT Signal PM Assy | 10cm one sided JST crimped Yellow | 1 | #N/A | 0
70 | PORT Signal PM Assy | 10cm one sided JST crimped Sky Blue | 1 | #N/A | 0
71 | PORT Signal PM Assy | 10cm one sided JST crimped Pink | 1 | #N/A | 0
72 | PORT Signal PM Assy | 10cm one sided JST crimped Orange | 1 | #N/A | 0
73 | PORT Signal PM Assy | 10cm one sided JST crimped Dark Blue | 1 | #N/A | 0
74 | PORT Signal PM Assy | 10cm one sided JST crimped Light Brown | 1 | #N/A | 0
75 | PORT Signal PM Assy | 10cm one sided JST crimped Dark Brown | 1 | #N/A | 0
76 | PORT Signal PM Assy | 10cm one sided JST crimped White with Red strip | 1 | #N/A | 0
77 | PORT Signal PM Assy | 10cm one sided JST crimped White with black strip | 1 | #N/A | 0
78 | PORT Signal PM Assy | 10cm one sided JST crimped White | 1 | #N/A | 0
79 | PORT Signal PM Assy | 10cm one sided JST crimped Dark Parrot Green | 1 | #N/A | 0
80 | PORT Signal PM Assy | SY21-15 pin panel mount | 1 | #N/A | 0
81 | PORT Signal PM Assy | HeatShrink Tube 1.5mm/1.6mm | 0.15 | 0 | 0
82 | PORT Signal PM Assy | Teroson MS930 | 2 | #N/A | 0
83 | PORT Signal PM Assy | Silicon RTV 734 Potting compound | 5 | #N/A | 0
84 | PORT Signal PM Assy | Lead wire 22AWG | 5 | 0 | 0
85 | STBD Signal CM Assy | 2mm male bullet connector | 0 | #N/A | 0
86 | STBD Signal CM Assy | 2mm Female Bullet connector | 0 | #N/A | 0
87 | STBD Signal CM Assy | Lead wire 22AWG | 5 | 0 | 0
88 | STBD Signal CM Assy | Soldering flux | 2 | 0 | 0
89 | STBD Signal CM Assy | LM61 Temperature Sensor | 1 | LM61BIZ/NOPB | 0
90 | STBD Signal CM Assy | 20Core Wire 14/38 | 0.85 | #N/A | 0
91 | STBD Signal CM Assy | Red 14/38 wire | 0.15 | 0 | 0
92 | STBD Signal CM Assy | SY21-15 pin Cable Mount | 1 | #N/A | 0
93 | STBD Signal CM Assy | BlueRobotics Leak | 1 | #N/A | 0
94 | STBD Signal CM Assy | HeatShrink Tube 4:1 | 0.05 | #N/A | 0
95 | STBD Signal CM Assy | HeatShrink Tube 12:3 | 0.1 | #N/A | 0
96 | STBD Signal CM Assy | HeatShrink Tube 1.5mm/1.6mm | 0.15 | 0 | 0
97 | STBD Signal CM Assy | 1uF 0805 PANASONIC | 1 | GCM21BR71E105KA56L | 0
98 | STBD Signal CM Assy | HeatShrink Tube 3:1 | 0.1 | #N/A | 0
99 | STBD Signal CM Assy | Silicon RTV 734 Potting compound | 10 | #N/A | 0
100 | PORT Signal CM Assy | 2mm male bullet connector | 0 | #N/A | 0
101 | PORT Signal CM Assy | 2mm Female Bullet connector | 0 | #N/A | 0
102 | PORT Signal CM Assy | Lead wire 22AWG | 5 | 0 | 0
103 | PORT Signal CM Assy | Soldering flux | 2 | 0 | 0
104 | PORT Signal CM Assy | LM61 Temperature Sensor | 1 | LM61BIZ/NOPB | 0
105 | PORT Signal CM Assy | 20Core Wire 14/38 | 0.85 | #N/A | 0
106 | PORT Signal CM Assy | Black 14/38 Wire | 0.15 | 0 | 0
107 | PORT Signal CM Assy | SY21-15 pin Cable Mount | 1 | #N/A | 0
108 | PORT Signal CM Assy | BlueRobotics Leak | 1 | #N/A | 0
109 | PORT Signal CM Assy | HeatShrink Tube 4:1 | 0.05 | #N/A | 0
110 | PORT Signal CM Assy | HeatShrink Tube 12:3 | 0.1 | #N/A | 0
111 | PORT Signal CM Assy | HeatShrink Tube 1.5mm/1.6mm | 0.15 | 0 | 0
112 | PORT Signal CM Assy | 1uF 0805 PANASONIC | 1 | GCM21BR71E105KA56L | 0
113 | PORT Signal CM Assy | HeatShrink Tube 3:1 | 0.1 | #N/A | 0
114 | PORT Signal CM Assy | Silicon RTV 734 Potting compound | 10 | #N/A | 0
115 | Charging PM Assy | 2mm male bullet connector | 1 | #N/A | 0
116 | Charging PM Assy | Black 18 AWG | 0.35 | #N/A | 0
117 | Charging PM Assy | Black 20 AWG | 0.3 | #N/A | 0
118 | Charging PM Assy | Red 20 AWG | 0.3 | #N/A | 0
119 | Charging PM Assy | 13 pin JST-XH housing | 1 | #N/A | 0
120 | Charging PM Assy | 10cm one sided JST crimped Green | 1 | #N/A | 0
121 | Charging PM Assy | 10cm one sided JST crimped Voilet | 1 | #N/A | 0
122 | Charging PM Assy | 10cm one sided JST crimped Yellow | 1 | #N/A | 0
123 | Charging PM Assy | 10cm one sided JST crimped Sky Blue | 1 | #N/A | 0
124 | Charging PM Assy | 10cm one sided JST crimped Pink | 1 | #N/A | 0
125 | Charging PM Assy | 10cm one sided JST crimped Orange | 1 | #N/A | 0
126 | Charging PM Assy | 10cm one sided JST crimped Dark Blue | 1 | #N/A | 0
127 | Charging PM Assy | 10cm one sided JST crimped Light Brown | 1 | #N/A | 0
128 | Charging PM Assy | 10cm one sided JST crimped Dark Brown | 1 | #N/A | 0
129 | Charging PM Assy | 10cm one sided JST crimped White with Red strip | 1 | #N/A | 0
130 | Charging PM Assy | 10cm one sided JST crimped White with black strip | 1 | #N/A | 0
131 | Charging PM Assy | 10cm one sided JST crimped White | 1 | #N/A | 0
132 | Charging PM Assy | 10cm one sided JST crimped Light Grey | 1 | #N/A | 0
133 | Charging PM Assy | WY-28 Metal connector PM | 1 | #N/A | 0
134 | Charging PM Assy | Heatshrink Tube 6.4:1.6 | 0.05 | #N/A | 0
135 | Charging PM Assy | HeatShrink Tube 4:1 | 0.06 | #N/A | 0
136 | Charging PM Assy | HeatShrink Tube 1.5mm/1.6mm | 0.2 | 0 | 0
137 | Charging PM Assy | Teroson MS930 | 2 | #N/A | 0
138 | Charging PM Assy | Silicon RTV 734 Potting compound | 10 | #N/A | 0
139 | Charger Box Assy | 24v AC/DC module | 1 | #N/A | 0
140 | Charger Box Assy | Lead wire 22AWG | 10 | 0 | 0
141 | Charger Box Assy | Soldering flux | 1 | 0 | 0
142 | Charger Box Assy | 3 pin 3 yrd power cord | 1 | 0 | 0
143 | Charger Box Assy | 25cm Black Microfit one side crimped wires | 1 | #N/A | 0
144 | Charger Box Assy | 25cm Green Microfit one side crimped wires | 1 | #N/A | 0
145 | Charger Box Assy | 25cm Violet Microfit one side crimped wires | 1 | #N/A | 0
146 | Charger Box Assy | 25cm Yellow Microfit one side crimped wires | 1 | #N/A | 0
147 | Charger Box Assy | 25cm Blue Microfit one side crimped wires | 1 | #N/A | 0
148 | Charger Box Assy | 25cm Pink Microfit one side crimped wires | 1 | #N/A | 0
149 | Charger Box Assy | 25cm L.Brown Microfit one side crimped wires | 1 | #N/A | 0
150 | Charger Box Assy | 25cm D.Brown Microfit one side crimped wires | 1 | #N/A | 0
151 | Charger Box Assy | 25cm White Microfit one side crimped wires | 1 | #N/A | 0
152 | Charger Box Assy | 25cm White-Red Microfit one side crimped wires | 1 | #N/A | 0
153 | Charger Box Assy | 25cm Red Microfit one side crimped wires | 1 | #N/A | 0
154 | Charger Box Assy | 25cm Dark Blue Microfit one side crimped wires | 1 | #N/A | 0
155 | Charger Box Assy | 25cm Orange Microfit one side crimped wires | 1 | #N/A | 0
156 | Charger Box Assy | 18pin Microfit housing | 1 | #N/A | 0
157 | Charger Box Assy | 12S Lipo Charger | 1 | #N/A | 0
158 | Charger Box Assy | 130x80x60 enclosure box | 1 | 0 | 0
159 | Charger Box Assy | PG-7 Cable Gland | 2 | #N/A | 0
160 | Charger Box Assy | PG-11 Cable Gland | 2 | #N/A | 0
161 | Charger Box Assy | Teroson MS930 | 10 | #N/A | 0
162 | Charger Box Assy | Red 18 AWG | 0.25 | #N/A | 0
163 | Charger Box Assy | Black 18 AWG | 0.25 | #N/A | 0
164 | Charging CM Assy | Lead wire 22AWG | 10 | 0 | 0
165 | Charging CM Assy | Soldering flux | 1 | 0 | 0
166 | Charging CM Assy | 20Core Wire 14/38 | 1.5 | #N/A | 0
167 | Charging CM Assy | WY-28 Metal connector CM | 1 | #N/A | 0
168 | RPM Sensor Assy | PWB of RPM Sensor | 1 | #N/A | 0
169 | RPM Sensor Assy | LM358D SMD | 1 | #N/A | 0
170 | RPM Sensor Assy | 47k 0805 | 8 | #N/A | 0
171 | RPM Sensor Assy | 470k 0805 Com grade | 4 | #N/A | 0
172 | RPM Sensor Assy | 0.1uF 0805 | 2 | #N/A | 0
173 | RPM Sensor Assy | 0.01uF 0805 | 2 | #N/A | 0
174 | RPM Sensor Assy | LED 0805 SMD | 1 | KPTD-2012LVSURCK | 0
175 | RPM Sensor Assy | 1N4148 SMD | 4 | 1N4148W-7-F | 0
176 | RPM Sensor Assy | 2 pin JST-XH male side entry | 2 | 0 | 0
177 | Current Sensor Assy | PWB of Current Sensor | 1 | #N/A | 0
178 | Current Sensor Assy | WCS1700 current Sensor | 2 | #N/A | 0
179 | Current Sensor Assy | 0.1uF 0805 | 2 | #N/A | 0
180 | Current Sensor Assy | 4 pin JST-XH male side entry | 1 | 0 | 0
181 | A21 MotherBoard Assy | Receiver Module R9MM/R9MX/R9 | 1 | #N/A | 0
182 | A21 MotherBoard Assy | Free Wheel Diode SMD M7 | 7 | Robu-597541 | 0
183 | A21 MotherBoard Assy | LM1117 5.0v | 3 | #N/A | 0
184 | A21 MotherBoard Assy | LM1117 3.3v | 1 | #N/A | 0
185 | A21 MotherBoard Assy | NEO-6M GPS | 1 | #N/A | 0
186 | A21 MotherBoard Assy | 4mm Male Bullet connector | 2 | #N/A | 0
187 | A21 MotherBoard Assy | 4mm Female Bullet connector | 4 | #N/A | 0
188 | A21 MotherBoard Assy | 2mm male bullet connector | 0 | #N/A | 0
189 | A21 MotherBoard Assy | 2mm Female Bullet connector | 0 | #N/A | 0
190 | A21 MotherBoard Assy | 6mm male bullet connector | 2 | #N/A | 0
191 | A21 MotherBoard Assy | 6mm female bullet connector | 1 | #N/A | 0
192 | A21 MotherBoard Assy | Red 8AWG | 0.25 | #N/A | 0
193 | A21 MotherBoard Assy | Red 12AWG | 0.5 | #N/A | 0
194 | A21 MotherBoard Assy | Red 18 AWG | 0.3 | #N/A | 0
195 | A21 MotherBoard Assy | Buck converter XL7015 50v | 2 | #N/A | 0
196 | A21 MotherBoard Assy | LM2596HW for PC | 1 | #N/A | 0
197 | A21 MotherBoard Assy | PWB of Motherboard | 1 | #N/A | 0
198 | A21 MotherBoard Assy | Lead paste | 10 | 0 | 0
199 | A21 MotherBoard Assy | Lead wire 22AWG | 10 | 0 | 0
200 | A21 MotherBoard Assy | LED 0805 SMD | 1 | KPTD-2012LVSURCK | 0
201 | A21 MotherBoard Assy | 18pF 0805 capacitor | 4 | MC0805N180J500CT | 0
202 | A21 MotherBoard Assy | 10uF 10v Tantalum Capacitor Case A | 3 | T491A106K010AT | 0
203 | A21 MotherBoard Assy | SPST relay 5A-12v ANTI_S & KILL | 2 | #N/A | 0
204 | A21 MotherBoard Assy | Balancing 1A DPDT 24v Relay | 5 | #N/A | 0
205 | A21 MotherBoard Assy | Balancing relay 5A/2A 24v SPST | 1 | #N/A | 0
206 | A21 MotherBoard Assy | BlueTooth Module | 1 | HC-05 | 0
207 | A21 MotherBoard Assy | 24AWG Soldering Wire | 10 | #N/A | 0
208 | A21 MotherBoard Assy | 12E 2W Resistor THT | 1 | #N/A | 0
209 | A21 MotherBoard Assy | 1k 0805 Resistor | 1 | ERA6AEB102V (to be modified) | 0
210 | A21 MotherBoard Assy | 51k 0805 resistor | 2 | #N/A | 0
211 | A21 MotherBoard Assy | 10k 0805 resistor | 1 | ERA6AEB103V (to be modified) | 0
212 | A21 MotherBoard Assy | 330E 0805 Resistor | 12 | MCWR08X3300FTL (to be modified) | 0
213 | A21 MotherBoard Assy | Female Bergstrip 40x1 2.54mm | 1 | 0 | 0
214 | A21 MotherBoard Assy | Male Bergstrip 40x1 2.54mm | 1 | 0 | 0
215 | A21 MotherBoard Assy | Conformal Coating | 20 | 0 | 0
216 | A21 MotherBoard Assy | Soldering flux | 5 | 0 | 0
217 | A21 MotherBoard Assy | 2 pin JST-XH male top entry | 3 | #N/A | 0
218 | A21 MotherBoard Assy | 2 pin JST-XH male top entry RED | 1 | 0 | 0
219 | A21 MotherBoard Assy | 13 pin JST-XH male top entry | 1 | #N/A | 0
220 | A21 MotherBoard Assy | 15 pin JST-XH male top entry | 2 | #N/A | 0
221 | A21 MotherBoard Assy | JST-XH Crimping pins | 10 | 0 | 0
222 | A21 MotherBoard Assy | Fuse 500mA | 1 | 0 | 0
223 | A21 MotherBoard Assy | MCP3208 | 2 | #N/A | 0
224 | A21 MotherBoard Assy | 23A 24v Power relay | 1 | #N/A | 0
225 | A21 MotherBoard Assy | 470k 0805 PANASONIC | 12 | ERJUP6F4703V | 0
226 | A21 MotherBoard Assy | 20k 0805 resistor PANASONIC | 12 | #N/A | 0
227 | A21 MotherBoard Assy | 1uF 0805 PANASONIC | 12 | GCM21BR71E105KA56L | 0
228 | A21 MotherBoard Assy | 16MHz Crystal Oscillator | 2 | ABM3-16.000MHZ-B2-T | 0
229 | A21 MotherBoard Assy | ULN2004 SMD | 1 | #N/A | 0
230 | A21 MotherBoard Assy | SSR AQW282SX | 6 | AQW282SX | 0
231 | A21 MotherBoard Assy | Atmega328P-AU | 2 | #N/A | 0
232 | A21 MotherBoard Assy | Power Relay 120A 12v | 1 | #N/A | 0
233 | A21 MotherBoard Assy | Heatshrink Tube 6.4:1.6 | 0.2 | #N/A | 0
234 | A21 MotherBoard Assy | Heatshrink Tube 9:3 | 0.1 | #N/A | 0
235 | A21 MotherBoard Assy | Current Sensor Assy | 0 | 15 | 0
236 | A21 MotherBoard Assy | RPM Sensor Assy | 0 | #N/A | 0
237 | A21 MotherBoard Assy | Tactile switch | 1 | #N/A | 0
238 | Electronic Box Assy | Ipex4 to SMA converter extension | 1 | #N/A | 0
239 | Electronic Box Assy | Electronic Box Top Lid | 1 | 0 | 0
240 | Electronic Box Assy | BlueRobotics Leak | 1 | #N/A | 0
241 | Electronic Box Assy | BlueRobotics Indicator | 1 | #N/A | 0
242 | Electronic Box Assy | M4x6 PCB mount screw Magnetic | 5 | #N/A | 0
243 | Electronic Box Assy | PG-7 Cable Gland | 3 | #N/A | 0
244 | Electronic Box Assy | Electronic Box | 1 | #N/A | 0
245 | Electronic Box Assy | IM Front Lid | 1 | #N/A | 0
246 | Electronic Box Assy | Teroson MS930 | 10 | #N/A | 0
247 | Electronic Box Assy | Silicon RTV 732 | 20 | #N/A | 0
248 | Electronic Box Assy | Power Switch Assy | 0 | #N/A | 0
249 | Electronic Box Assy | M4x20 CSK Phillips | 4 | #N/A | 0
250 | Electronic Box Assy | STBD Signal PM Assy | 0 | #N/A | 0
251 | Electronic Box Assy | PORT Signal PM Assy | 0 | #N/A | 0
252 | Electronic Box Assy | Current Sensor Assy | 0 | 15 | 0
253 | Electronic Box Assy | A21 MotherBoard Assy | 0 | #N/A | 0
254 | FL_STBD Elec | 2mm male bullet connector | 2 | #N/A | 0
255 | FL_STBD Elec | PWB of STBD flash light | 1 | #N/A | 0
256 | FL_STBD Elec | Red 14/38 wire | 0.55 | 0 | 0
257 | FL_STBD Elec | Black 14/38 Wire | 0.35 | 0 | 0
258 | FL_STBD Elec | Green 2835 SMD LED 1W | 4 | #N/A | 0
259 | FL_PORT Elec | 2mm male bullet connector | 1 | #N/A | 0
260 | FL_PORT Elec | 2mm Female Bullet connector | 1 | #N/A | 0
261 | FL_PORT Elec | PWB of PORT flash light | 1 | #N/A | 0
262 | FL_PORT Elec | Red 14/38 wire | 0.35 | 0 | 0
263 | FL_PORT Elec | Black 14/38 Wire | 0.55 | 0 | 0
264 | FL_PORT Elec | Red 2835 SMD LED 1W | 6 | #N/A | 0
265 | FL_STBD Mech | M3x8 Button Head | 6 | #N/A | 0
266 | FL_STBD Mech | Flashing Light glass | 1 | #N/A | 0
267 | FL_STBD Mech | Flashing Light bottom plate | 1 | #N/A | 0
268 | FL_STBD Mech | Heatsink paste | 5 | #N/A | 0
269 | FL_STBD Mech | M3x6 Allen Head | 2 | 0 | 0
270 | FL_STBD Mech | M4x12 Allen Head | 2 | #N/A | 0
271 | FL_STBD Mech | Teroson MS930 | 5 | #N/A | 0
272 | FL_PORT Mech | M3x8 Button Head | 6 | #N/A | 0
273 | FL_PORT Mech | Flashing Light glass | 1 | #N/A | 0
274 | FL_PORT Mech | Flashing Light bottom plate | 1 | #N/A | 0
275 | FL_PORT Mech | Heatsink paste | 5 | #N/A | 0
276 | FL_PORT Mech | M3x6 Allen Head | 2 | 0 | 0
277 | FL_PORT Mech | M4x12 Allen Head | 2 | #N/A | 0
278 | FL_PORT Mech | Teroson MS930 | 5 | #N/A | 0
279 | Battery Block Assy | Li-In 21700 Cells Molicel P42A/ Samsung-40T | 18 | #N/A | 0
280 | Battery Block Assy | Soldering flux | 5 | 0 | 0
281 | Battery Block Assy | Copper Strips 3x2 cells | 5 | 0 | 0
282 | Battery Block Assy | 70mm Paper Separator | 2.5 | #N/A | 0
283 | Battery Block Assy | Barley paper for 21700 cylindrical cell | 18 | #N/A | 0
284 | Battery Block Assy | 1" Masking Tape | 0.5 | 0 | 0
285 | STBD Battery Assy | 6mm female bullet connector | 1 | #N/A | 0
286 | STBD Battery Assy | 8mm male bullet connector | 1 | #N/A | 0
287 | STBD Battery Assy | Black 8AWG | 0.65 | #N/A | 0
288 | STBD Battery Assy | Red 8AWG | 0.65 | #N/A | 0
289 | STBD Battery Assy | Soldering flux | 5 | 0 | 0
290 | STBD Battery Assy | 2mm FRP 60x70mm | 1 | #N/A | 0
291 | STBD Battery Assy | 2mm FRP 60x70mm with 18 mm hole | 1 | 0 | 0
292 | STBD Battery Assy | 70mm Paper Separator | 0.5 | #N/A | 0
293 | STBD Battery Assy | 16AWG Lead | 30 | #N/A | 0
294 | STBD Battery Assy | HeatShrink Tube 12:3 | 0.06 | #N/A | 0
295 | STBD Battery Assy | STBD Signal CM Assy | 1 | #N/A | 0
296 | STBD Battery Assy | Battery Block Assy | 0 | #N/A | 0
297 | STBD Battery Assy | HeatShrink Tube 100mm | 0.17 | #N/A | 0
298 | STBD Battery Assy | Teroson MS930 | 20 | #N/A | 0
299 | PORT Battery Assy | 4mm Female Bullet connector | 2 | #N/A | 0
300 | PORT Battery Assy | 2mm Female Bullet connector | 1 | #N/A | 0
301 | PORT Battery Assy | 8mm female bullet connector | 1 | #N/A | 0
302 | PORT Battery Assy | Red 8AWG | 0.65 | #N/A | 0
303 | PORT Battery Assy | Black 12AWG | 0.8 | #N/A | 0
304 | PORT Battery Assy | Black 18 AWG | 0.55 | #N/A | 0
305 | PORT Battery Assy | Soldering flux | 5 | 0 | 0
306 | PORT Battery Assy | 2mm FRP 60x70mm | 1 | #N/A | 0
307 | PORT Battery Assy | 2mm FRP 60x70mm with 18 mm hole | 1 | 0 | 0
308 | PORT Battery Assy | 70mm Paper Separator | 0.5 | #N/A | 0
309 | PORT Battery Assy | 16AWG Lead | 30 | #N/A | 0
310 | PORT Battery Assy | HeatShrink Tube 12:3 | 0.03 | #N/A | 0
311 | PORT Battery Assy | PORT Signal CM Assy | 0 | #N/A | 0
312 | PORT Battery Assy | Battery Block Assy | 0 | #N/A | 0
313 | PORT Battery Assy | HeatShrink Tube 100mm | 0.17 | #N/A | 0
314 | PORT Battery Assy | Teroson MS930 | 20 | #N/A | 0
315 | STBD Unit Assy | ESC Mounting Clamp | 1 | #N/A | 0
316 | STBD Unit Assy | M4 Nyloc | 4 | #N/A | 0
317 | STBD Unit Assy | M4 Spring washer | 4 | #N/A | 0
318 | STBD Unit Assy | M4x12 plain washer | 4 | #N/A | 0
319 | STBD Unit Assy | 3mm Silicon Rubber Gaskets (35mmx10mm) | 1 | #N/A | 0
320 | STBD Unit Assy | Jet Motor Assy | 0 | #N/A | 0
321 | STBD Unit Assy | STBD_ESC Assy | 0 | #N/A | 0
322 | STBD Unit Assy | STBD Battery Assy | 0 | #N/A | 0
323 | STBD Unit Assy | M4x20 CSK Phillips | 2 | #N/A | 0
324 | STBD Unit Assy | M4x16 Allen Head | 2 | #N/A | 0
325 | PORT Unit Assy | ESC Mounting Clamp | 1 | #N/A | 0
326 | PORT Unit Assy | M4 Nyloc | 4 | #N/A | 0
327 | PORT Unit Assy | M4 Spring washer | 4 | #N/A | 0
328 | PORT Unit Assy | M4x12 plain washer | 4 | #N/A | 0
329 | PORT Unit Assy | 3mm Silicon Rubber Gaskets (35mmx10mm) | 1 | #N/A | 0
330 | PORT Unit Assy | Jet Motor Assy | 0 | #N/A | 0
331 | PORT Unit Assy | PORT_ESC Assy | 0 | #N/A | 0
332 | PORT Unit Assy | PORT Battery Assy | 0 | #N/A | 0
333 | PORT Unit Assy | M4x20 CSK Phillips | 2 | #N/A | 0
334 | Self Rightening Assy | SR Structure | 1 | #N/A | 0
335 | Self Rightening Assy | SR Pillow | 1 | #N/A | 0
336 | Self Rightening Assy | M6x50 Button head | 6 | #N/A | 0
337 | Self Rightening Assy | M6 Spring washer (SR structure clamping) | 6 | #N/A | 0
338 | Self Rightening Assy | M6x20 Plain washer (SR structure clamping) | 22 | #N/A | 0
339 | Self Rightening Assy | M6 Dome NUT SS (SR structure Clamping) | 6 | #N/A | 0
340 | Self Rightening Assy | Teroson MS930 | 20 | #N/A | 0
341 | Self Rightening Assy | 3D printed SR Pillow Side Caps | 4 | #N/A | 0
342 | Self Rightening Assy | 3D printed SR Pillow Middle Caps | 2 | #N/A | 0
343 | Self Rightening Assy | 6mmx12mm Rubber Bush | 0.15 | #N/A | 0
344 | Self Rightening Assy | Thread locker 242/270/290 | 1 | #N/A | 0
345 | Self Rightening Assy | Instant Adhesive 407 for EPE sticking | 5 | #N/A | 0
346 | Self Rightening Assy | STBD SR Rubber Boot | 1 | #N/A | 0
347 | Self Rightening Assy | PORT SR Rubber Boot | 1 | #N/A | 0
348 | Self Rightening Assy | M6x150 Allen head | 4 | #N/A | 0
349 | Self Rightening Assy | M6 Nyloc Nut | 4 | #N/A | 0
350 | Self Rightening Assy | M6x12 Plain washer | 0 | #N/A | 0
351 | Self Rightening Assy | RR Tape | 2.6 | 0 | 0
352 | IP Remote Assy | QX7 Transmitter with R9M | 1 | #N/A | 0
353 | IP Remote Assy | PWB of Button -2 | 2 | 0 | 0
354 | IP Remote Assy | Li-In 21700 Cells Molicel P42A/ Samsung-40T | 2 | #N/A | 0
355 | IP Remote Assy | 3 pin JST-XH housing | 1 | 0 | 0
356 | IP Remote Assy | 25cm Red one side crimped wire | 1 | #N/A | 0
357 | IP Remote Assy | 25cm Green one side crimped wire | 1 | #N/A | 0
358 | IP Remote Assy | 25cm Black one side crimped wire | 1 | #N/A | 0
359 | IP Remote Assy | Tactile switch | 0 | #N/A | 0
360 | IP Remote Assy | R9M Antenna Extension wire RP-SMA to Open | 1 | #N/A | 0
361 | IP Remote Assy | Black 14/38 Wire | 0.2 | 0 | 0
362 | IP Remote Assy | White 14/38 Wire | 0.2 | 0 | 0
363 | IP Remote Assy | Sky Blue 14/38 Wire | 0.2 | 0 | 0
364 | IP Remote Assy | Red 14/38 wire | 0.2 | 0 | 0
365 | IP Remote Assy | Yellow 14/38 Wire | 0.2 | 0 | 0
366 | IP Remote Assy | Orange 14/38 Wire | 0.2 | 0 | 0
367 | IP Remote Assy | Green 14/38 Wire | 0.2 | 0 | 0
368 | IP Remote Assy | Purple 14/38 Wire | 0.2 | 0 | 0
369 | IP Remote Assy | Brown 14/38 Wire | 0.2 | 0 | 0
370 | IP Remote Assy | SA12 9pin PM Pushpull | 1 | #N/A | 0
371 | IP Remote Assy | IP Remote Lower Shell | 1 | #N/A | 0
372 | IP Remote Assy | IP Remote Upper Shell | 1 | #N/A | 0
373 | IP Remote Assy | PU Gasket Remote Lower Shell | 1 | #N/A | 0
374 | IP Remote Assy | Teroson MS930 | 20 | #N/A | 0
375 | IP Remote Assy | Button Spacer No. 1 | 2 | #N/A | 0
376 | IP Remote Assy | Button Spacer No. 2 | 2 | #N/A | 0
377 | IP Remote Assy | Button No. 1 pressure bracket | 2 | #N/A | 0
378 | IP Remote Assy | Remote Battery Holding Bracket | 4 | #N/A | 0
379 | IP Remote Assy | Antenna clamp -1 | 1 | #N/A | 0
380 | IP Remote Assy | Antenna Clamp -2 | 1 | #N/A | 0
381 | IP Remote Assy | Cable Holder | 2 | #N/A | 0
382 | IP Remote Assy | Remote Handle | 1 | #N/A | 0
383 | IP Remote Assy | Polycarbonate Glass for Remote | 1 | #N/A | 0
384 | IP Remote Assy | Joystick Water proof rubber | 2 | #N/A | 0
385 | IP Remote Assy | Button Silicon Cover No. 1 | 2 | #N/A | 0
386 | IP Remote Assy | Button Silicon Cover No. 2 | 2 | #N/A | 0
387 | IP Remote Assy | Neck Strap Hook | 1 | #N/A | 0
388 | IP Remote Assy | Neck Strap | 1 | #N/A | 0
389 | IP Remote Assy | M2x12 Allen Head SS304 | 20 | #N/A | 0
390 | IP Remote Assy | 32Gb SD Card | 1 | #N/A | 0
391 | IP Remote Charging Cable Assy | USB Data & Charging Cable 1m length | 1 | #N/A | 0
392 | IP Remote Charging Cable Assy | 5v 2A USB Adapter | 1 | #N/A | 0
393 | IP Remote Charging Cable Assy | SA12 9pin CM Pushpull | 1 | #N/A | 0
394 | IP Remote Charging Cable Assy | Rotary Knob Box 3D print | 1 | #N/A | 0
395 | AMCA Elec Assy | 1N4007 THT diode | 4 | #N/A | 0
396 | AMCA Elec Assy | Water flow sensor | 1 | #N/A | 0
397 | AMCA Elec Assy | Water pump | 1 | #N/A | 0
398 | AMCA Elec Assy | 3S Lipo indicator | 1 | #N/A | 0
399 | AMCA Elec Assy | Lipo Indicator Casings | 1 | 0 | 0
400 | AMCA Elec Assy | LM2596HW for PC | 1 | #N/A | 0
401 | AMCA Elec Assy | Momentary Switch JCB | 1 | 0 | 0
402 | AMCA Elec Assy | Latching Power switch JCB | 1 | 0 | 0
403 | AMCA Elec Assy | PWB for JCB | 1 | #N/A | 0
404 | AMCA Elec Assy | 3S, >2Ah Li-Ion cell for JCB | 3 | #N/A | 0
405 | AMCA Elec Assy | DC JAck Panel Mount | 1 | #N/A | 0
406 | AMCA Elec Assy | Lead wire 22AWG | 5 | 0 | 0
407 | AMCA Elec Assy | 16pin IC base | 1 | 0 | 0
408 | AMCA Elec Assy | ULN2003A THT | 1 | #N/A | 0
409 | AMCA Elec Assy | iMAx B3 Charger | 1 | 0 | 0
410 | AMCA Elec Assy | 8core Wire 14/38 | 1 | #N/A | 0
411 | AMCA Elec Assy | LP12 4 pin plug male clip lock CM | 1 | LP-12-C04PE-02-001 | 0
412 | AMCA Elec Assy | LP12 4 pin socket female clip lock PM | 1 | LP-12-J04SX-03-001 | 0
413 | AMCA Elec Assy | 9v Piezo Electric Buzzer | 1 | 0 | 0
414 | AMCA Elec Assy | Female Bergstrip 40x1 2.54mm | 1 | 0 | 0
415 | AMCA Elec Assy | Male Bergstrip 40x1 2.54mm | 1 | 0 | 0
416 | AMCA Elec Assy | Conformal Coating | 10 | 0 | 0
417 | AMCA Elec Assy | Soldering flux | 2 | 0 | 0
418 | AMCA Elec Assy | 2 pin JST-XH housing | 3 | 0 | 0
419 | AMCA Elec Assy | 2 pin JST-XH male top entry | 3 | #N/A | 0
420 | AMCA Elec Assy | 3 pin JST-XH male top entry | 1 | 0 | 0
421 | AMCA Elec Assy | 10cm one sided JST crimped Black | 2 | #N/A | 0
422 | AMCA Elec Assy | 10cm one sided JST crimped Red | 2 | #N/A | 0
423 | AMCA Elec Assy | Atmega328P-AU | 1 | #N/A | 0
424 | AMCA Elec Assy | Red 14/38 wire | 2 | 0 | 0
425 | AMCA Elec Assy | Black 14/38 Wire | 2 | 0 | 0
426 | AMCA Elec Assy | Yellow 14/38 Wire | 2 | 0 | 0
427 | AMCA Elec Assy | 3S BMS | 1 | 0 | 0
428 | AMCA Elec Assy | 130x80x60 enclosure box | 1 | 0 | 0
429 | AMCA Elec Assy | 2mm male bullet connector | 6 | #N/A | 0
430 | AMCA Elec Assy | 2mm Female Bullet connector | 6 | #N/A | 0
431 | AMCA Elec Assy | HeatShrink Tube 3:1 | 0.12 | #N/A | 0
432 | AMCA Elec Assy | Teroson MS930 | 10 | #N/A | 0
433 | AMCA Mech Assy | JCB Body cum mounting frame | 1 | 0 | 0
434 | AMCA Mech Assy | flow sensor Clamp | 2 | 0 | 0
435 | AMCA Mech Assy | Water tank with clamp | 1 | #N/A | 0
436 | AMCA Mech Assy | M5x10 Allen / M5x12 | 10 | #N/A | 0
437 | AMCA Mech Assy | M4x12 Allen Head | 4 | #N/A | 0
438 | AMCA Mech Assy | M4x16 Allen Head | 6 | #N/A | 0
439 | AMCA Mech Assy | M4 Nyloc | 10 | #N/A | 0
440 | AMCA Mech Assy | M4 Spring washer | 10 | #N/A | 0
441 | AMCA Mech Assy | M4x12 plain washer | 14 | #N/A | 0
442 | AMCA Mech Assy | Brass nozzle for water outlet from JCB | 1 | 0 | 0
443 | AMCA Mech Assy | 8 mm OD pneaumatic pipe | 0.5 | 0 | 0
444 | AMCA Mech Assy | 12 to 8 reducer with lock clips | 2 | #N/A | 0
445 | AMCA Mech Assy | 12mm OD pneumatic pipe | 0.1 | 0 | 0
446 | AMCA Mech Assy | Silicon Hose 3mm x 6mm | 1 | 0 | 0
447 | Final Craft Assy | M4x20 Allen Head | 14 | #N/A | 0
448 | Final Craft Assy | M5x10 Torx | 28 | #N/A | 0
449 | Final Craft Assy | Teroson MS930 | 50 | #N/A | 0
450 | Final Craft Assy | Rope 8mm | 4.5 | #N/A | 0
451 | Final Craft Assy | Ferrole | 1 | #N/A | 0
452 | Final Craft Assy | Hook Sticker STBD | 1 | #N/A | 0
453 | Final Craft Assy | Hook Stiker PORT | 1 | #N/A | 0
454 | Final Craft Assy | Hold here sticker STBD | 1 | #N/A | 0
455 | Final Craft Assy | Hold here sticker PORT | 1 | #N/A | 0
456 | Final Craft Assy | M4x12 plain washer | 8 | #N/A | 0
457 | Final Craft Assy | 915MHz Antenna | 1 | #N/A | 0
458 | Final Craft Assy | M4x20 plain washer | 6 | 0 | 0
459 | Final Craft Assy | M4x12 Button head | 4 | #N/A | 0
460 | Final Craft Assy | 8kg Hull | 1 | #N/A | 0
461 | Bottom Block Assy | IM Bottom Block | 2 | #N/A | 0
462 | Bottom Block Assy | Bottom Mesh (120mm x 100mm, 5"x4") | 2 | #N/A | 0
463 | Bottom Block Assy | M4x12 Pan Combi Screws | 8 | #N/A | 0
464 | Bottom Block Assy | M3x8 CSK Phillips | 14 | #N/A | 0
465 | Bottom Block Assy | M3x8 plain wahser | 2.5 | #N/A | 0
466 | STBD Aft Plate Assy | STBD Aft Plate | 1 | #N/A | 0
467 | STBD Aft Plate Assy | SS Cooling Water Inlet nozzle | 1 | 0 | 0
468 | STBD Aft Plate Assy | SS Cooling Water Outlet nozzle | 1 | 0 | 0
469 | STBD Aft Plate Assy | Greasing nozzle | 1 | 0 | 0
470 | STBD Aft Plate Assy | M8 Slim Locknut | 3 | #N/A | 0
471 | PORT Aft Plate Assy | PORT Aft Plate | 1 | #N/A | 0
472 | PORT Aft Plate Assy | SS Cooling Water Inlet nozzle | 1 | 0 | 0
473 | PORT Aft Plate Assy | SS Cooling Water Outlet nozzle | 1 | 0 | 0
474 | PORT Aft Plate Assy | Greasing nozzle | 1 | 0 | 0
475 | PORT Aft Plate Assy | Air nozzle | 1 | #N/A | 0
476 | PORT Aft Plate Assy | M8 Slim Locknut | 3 | #N/A | 0
477 | R9MX Adapter | PWB of R9MX adapter | 1 | #N/A | 0
478 | R9MX Adapter | Female Bergstrip 40x1 2.0mm | 0.25 | 0 | 0
479 | R9MX Adapter | Male Bergstrip 40x1 2.0mm | 0.25 | 0 | 0
480 | R9MX Adapter | Lead wire 22AWG | 2 | 0 | 0
481 | R9MX Adapter | LM1117 5.0v | 1 | #N/A | 0
482 | R9MX Adapter | 10uF 10v Tantalum Capacitor Case A | 1 | T491A106K010AT | 0
483 | Final Packing | 66 No. Box for chraging cable & Tool box | 1 | #N/A | 0
484 | Final Packing | 22 No. Box for SR structure screws | 1 |  | 0
485 | Final Packing | 10mm Nut Driver with 15mm Depth | 1 | #N/A | 0
486 | Final Packing | 4mm T-Handle | 1 | #N/A | 0
487 | Final Packing | Greasing Pump | 1 | 0 | 0
488 | Final Packing | Grease | 180 | 0 | 0
489 | Final Packing | EPE sheet 20mm 48"x72" | 1 | 0 | 0
490 | Final Packing | HardBox FRP/HDPE/CARTON/EPE | 1 | #N/A | 0
491 | Final Packing | User Manual | 1 | #N/A | 0
492 | Final Packing | Envelope for User Manual | 1 | 0 | 0
493 | Final Packing | 2.5mm T handle | 1 | #N/A | 0
494 | Final Packing | Oring AFT plate | 2 | #N/A | 0
495 | Power Switch Assy | IP68 Rotary main Switch | 1 | #N/A | 0
496 | Power Switch Assy | 10cm one sided JST crimped White | 2 | #N/A | 0
497 | Power Switch Assy | 2 pin JST-XH housing | 1 | 0 | 0

## MRP (hidden)
MATERIAL REQUIREMENT PLANNING | [6 empty] | Proc Budget | 0
RAW MATERIAL | PROJECTED | PENDING | IN STOCK | ISSUED | TO ORDER | UNIT | COST | SUPPLIER
#N/A

## Supplier MRP (hidden)
SUPPLIER - MATERIAL REQUIREMENT PLANNING
SUPPLIER | Robu / Vyom | [5 empty] | ORDER VALUE |  | 0
SL NO | COMPONENTS / SUB-ASSEMBLY | MOVED TO SITE | REQUIRED | PENDING | IN STOCK | TO ORDER | UNIT | COST | SUPPLIER | SERVICE PROVIDER | PDF | DXF | SUPPLIER NOTES
1 | #N/A | [9 empty] | #N/A | #N/A | #N/A

## Supplier Items (hidden)
ITEMS FROM SUPPLIER
SUPPLIER | Cable Fort
SL NO | RAW MATERIAL NAME | STARTING INVENTORY | UNIT OF MEASURE | AVAILABLE NOW | PRICE | POST PROCESSING? | SUPPLIER | SERVICE | PURCHASES | PDF | DXF | SUPPLIER NOTES | DXF | SUPPLIER NOTES
-5 | Yellow 14/38 Wire | CAB-SCO-1C14/38LENChetan-Yellow |  | Meter | Cable Fort
-4 | White Red 14/38 Wire | CAB-SCO-1C14/38LENChetan-WhiteRed |  | Meter | Cable Fort
-3 | White Black 14/38 Wire | CAB-SCO-1C14/38LENChetan-WhiteBlack |  | Meter | Cable Fort
-2 | White 14/38 Wire | CAB-SCO-1C14/38LENChetan-White |  | Meter | Cable Fort
-1 | Sky Blue 14/38 Wire | CAB-SCO-1C14/38LENChetan-SkyBlue |  | Meter | Cable Fort
0 | Red 14/38 Wire | CAB-SCO-1C14/38LENChetan-Red |  | Meter | Cable Fort
1 | Purple 14/38 Wire | CAB-SCO-1C14/38LENChetan-Purple |  | Meter | Cable Fort
2 | Pink 14/38 Wire | CAB-SCO-1C14/38LENChetan-Pink |  | Meter | Cable Fort
3 | ParrotGreen 14/38 Wire | CAB-SCO-1C14/38LENChetan-ParrotGreen |  | Meter | Cable Fort
4 | Orange 14/38 Wire | CAB-SCO-1C14/38LENChetan-Orange |  | Meter | Cable Fort
5 | Light Grey 14/38 Wire | CAB-SCO-1C14/38LENChetan-Grey |  | Meter | Cable Fort
6 | Green 14/38 Wire | CAB-SCO-1C14/38LENChetan-Green |  | Meter | Cable Fort
7 | Dark Grey 14/38 Wire | CAB-SCO-1C14/38LENChetan-DarkGrey |  | Meter | Cable Fort
8 | D. Brown 14/38 Wire | CAB-SCO-1C14/38LENChetan-DarkBrown |  | Meter | Cable Fort
9 | Dark Blue 14/38 Wire | CAB-SCO-1C14/38LENChetan-DarkBlue |  | Meter | Cable Fort
10 | Cyan 14/38 Wire | CAB-SCO-1C14/38LENChetan-Cyan |  | Meter | Cable Fort
11 | Brown 14/38 Wire | CAB-SCO-1C14/38LENChetan-Brown |  | Meter | Cable Fort
12 | Black 14/38 Wire | CAB-SCO-1C14/38LENChetan-Black |  | Meter | Cable Fort
13 | 8 Core Wire 14/38 | CAB-MCO-8C14/38LENChetan |  | Meter | Cable Fort
14 | 6 Core Wire 14/38 | CAB-MCO-6C14/38LENChetan |  | Meter | Cable Fort
15 | 20 Core Wire 14/38 | CAB-MCO-20C14/38LENChetan |  | Meter | Cable Fort
16 | 16 Core Wire 14/38 | CAB-MCO-16C14/38LENChetan |  | Meter | Cable Fort
17 | 12 Core Wire 14/38 | CAB-MCO-12C14/38LENChetan |  | Meter | Cable Fort
18 | 10 Core Wire 14/38 | CAB-MCO-10C14/38LENChetan |  | Meter | Cable Fort
19 | 25Core Wire 14/38 |  |  | Meter | Cable Fort

## CombineSFG (hidden)
SL | SEMI FINISHED GOODS | PART NUMBER | UoM | RAW MATERIAL | PART NUMBER 2 | UoM 2 | COMBINE
| Jet Motor Assy |  | Number | Transmitter with Receiver Module 2.4G0.9k | RAD-TRR-QX71W915 | Robu-866205 | Jet Motor Assy |  | Number
| Power Switch Assy |  | Number | Receiver Module R9MM (R9MM will come July25)/R9Mini | RAD-TRR-R9MI1W915 | Robu-866205 | Power Switch Assy |  | Number
| Charging PM Assy |  | Number | Free Wheel Diode SMD M7 | SIC-DIO-M7-v100i1 | Robu-597541 | Charging PM Assy |  | Number
| Charging CM Assy |  | Number | Schottky Diode SS310 100v1A | SIC-DIO-SS310-v100i1 | Robu-R193145 | Charging CM Assy |  | Number
| STBD Signal PM Assy |  | Number | Voltage Regulator AMS1117 5.0v | SIC-REG-AMS1117-5v | Robu-162035 | STBD Signal PM Assy |  | Number
| PORT Signal PM Assy |  | Number | GPS Module NEO-6M | MOD-GNS-NEO6M | Neo-6M | PORT Signal PM Assy |  | Number
| STBD Signal CM Assy |  | Number | GPS Module LC86L | MOD-GNS-LC86L | LC86L | STBD Signal CM Assy |  | Number
| PORT Signal CM Assy |  | Number | GPS Module Here3+ | MOD-GNS-LC86L | Here3+ | PORT Signal CM Assy |  | Number
| Current Sensor Assy |  | Number | GPS Module BX992 Trimble | MOD-GNS-BX992 | BX992 | Current Sensor Assy |  | Number
| RPM Sensor Assy |  | Number | Bullet Connector Female 5.5mm | CON-BUL-55F | HV130 | RPM Sensor Assy |  | Number
| A21 MotherBoard Assy |  | Number | Bullet Connector Male 4mm AMASS | CON-BUL-4M | Robu-239973 | A21 MotherBoard Assy |  | Number
| Battery Block Assy |  | Number | Bullet Connector Female 4mm AMASS | CON-BUL-4F | Robu-R150111 | Battery Block Assy |  | Number
| STBD_ESC Assy |  | Number | Bullet Connector Male 2mm AMASS | CON-BUL-2M | Robu-R150108 | STBD_ESC Assy |  | Number
| PORT_ESC Assy |  | Number | Bullet Connector Female 2mm AMASS | CON-BUL-2F | Robu-R150107 | PORT_ESC Assy |  | Number
| STBD Battery Assy |  | Number | Bullet Connector Male 6mm XT-150 AMASS | CON-BUL-6M | Robu-239520 | STBD Battery Assy |  | Number
| PORT Battery Assy |  | Number | Bullet Connector Female 6mm XT-150 AMASS | CON-BUL-6F | Robu-239593 | PORT Battery Assy |  | Number
| Charger Box Assy |  | Number | Bullet Connector Male 8mm AMASS | CON-BUL-8M | Robu-239739 | Charger Box Assy |  | Number
| Electronic Box Assy |  | Number | Bullet Connector Female 8mm AMASS | CON-BUL-8F | Robu-239757 | Electronic Box Assy |  | Number
| FL_STBD Elec |  | Number | Cable - Ultra Flexible - Black 8AWG | CAB-SIL-BLACK8AWG | Robu-R151637 | FL_STBD Elec |  | Number
| FL_PORT Elec |  | Number | Cable - Ultra Flexible - Red 8AWG | CAB-SIL-RED8AWG | Robu-R151638 | FL_PORT Elec |  | Number
| FL_STBD Mech |  | Number | Cable - Ultra Flexible - Black 10AWG | CAB-SIL-BLACK10AWG |  | FL_STBD Mech |  | Number
| FL_PORT Mech |  | Number | Cable - Ultra Flexible - Red 10AWG | CAB-SIL-RED10AWG |  | FL_PORT Mech |  | Number
| STBD Unit Assy |  | Number | Cable - Ultra Flexible - Black 12AWG | CAB-SIL-BLACK12AWG | Robu-1824981 | STBD Unit Assy |  | Number
| PORT Unit Assy |  | Number | Cable - Ultra Flexible - Red 12AWG | CAB-SIL-RED12AWG | Robu-1824982 | PORT Unit Assy |  | Number
| Self Rightening Assy |  | Number | Cable - Ultra Flexible - Black 18 AWG | CAB-SIL-BLACK18AWG |  | Self Rightening Assy |  | Number
| IP Remote Assy |  | Number | Cable - Ultra Flexible - Red 18 AWG | CAB-SIL-RED18AWG |  | IP Remote Assy |  | Number
| IP Remote Charging Cable Assy |  | Number | Cable - Ultra Flexible - Green 18 AWG | CAB-SIL-GREEN18AWG |  | IP Remote Charging Cable Assy |  | Number
| AMCA Elec Assy |  | Number | Cable - Ultra Flexible - Black 20 AWG | CAB-SIL-BLACK20AWG | Robu-1824989 | AMCA Elec Assy |  | Number
| AMCA Mech Assy |  | Number | Cable - Ultra Flexible - Green 20 AWG | CAB-SIL-GREEN20AWG |  | AMCA Mech Assy |  | Number
| Final Craft Assy |  | Number | Cable - Ultra Flexible Red 20 AWG | CAB-SIL-RED20AWG | Robu-1824992 | Final Craft Assy |  | Number
| Bottom Block Assy |  | Number | Cable - Ultra Flexible Blue 20 AWG | CAB-SIL-BLUE20AWG | Robu-1824990 | Bottom Block Assy |  | Number
| STBD Aft Plate Assy |  | Number | Water flow Sensor YFS401 | SEN-WFL-YFS401v5 | YFS401 | STBD Aft Plate Assy |  | Number
| PORT Aft Plate Assy |  | Number | Water Pump 550 Diaphragm | ACT-PMP-DIA550 | 550 DIAPHRAGM | PORT Aft Plate Assy |  | Number
| R9MX Adapter |  | Number | Battery Indicator - 1S Lipo | IND-LIP-1S |  | R9MX Adapter |  | Number
| Final Packing |  | Number | Battery Indicator - 2S Lipo | IND-LIP-2S |  | Final Packing |  | Number
|  |  |  | Lipo Indicator Casings | IND-LIP-CASING |  | Transmitter with Receiver Module 2.4G0.9k | RAD-TRR-QX71W915 | Robu-866205
|  |  |  | Buck Converter Module XL7015 50v | MOD-BUK-XL7015v80i07 | XL7015 | Receiver Module R9MM (R9MM will come July25)/R9Mini | RAD-TRR-R9MI1W915 | Robu-866205
|  |  |  | Buck Coverter Module LM2596HVS | MOD-BUK-LM2596HVSv48i2 | Robu-766328 | Free Wheel Diode SMD M7 | SIC-DIO-M7-v100i1 | Robu-597541
|  |  |  | Buck Converter Module XL4005 5A | MOD-BUK-XL4005v40i5 | XL4015 | Schottky Diode SS310 100v1A | SIC-DIO-SS310-v100i1 | Robu-R193145
|  |  |  | Buck Converter Module XL4015 5A | MOD-BUK-XL4015v40i5 | Robu-1510171 | Voltage Regulator AMS1117 5.0v | SIC-REG-AMS1117-5v | Robu-162035
|  |  |  | Connector - AS150u Female AMASS | CON-BTC-AS150uF | Robu-1395034 | GPS Module NEO-6M | MOD-GNS-NEO6M | Neo-6M
|  |  |  | Connector - AS150u Male AMASS | CON-BTC-AS150uM | Robu-1432427 | GPS Module LC86L | MOD-GNS-LC86L | LC86L
|  |  |  | Connector - XT90 Female AMASS | CON-BTC-XT90F | Robu-24729 | GPS Module Here3+ | MOD-GNS-LC86L | Here3+
|  |  |  | Connector - XT90 Male | CON-BTC-XT90M |  | GPS Module BX992 Trimble | MOD-GNS-BX992 | BX992
|  |  |  | Connector - XT30 Female AMASS | CON-BTC-XT30F | Robu-875060 | Bullet Connector Female 5.5mm | CON-BUL-55F | HV130
|  |  |  | Connector - XT30 Male AMASS | CON-BTC-XT30M | Robu-875061 | Bullet Connector Male 4mm AMASS | CON-BUL-4M | Robu-239973
|  |  |  | Connector - XT60 Female AMASS | CON-BTC-XT60F |  | Bullet Connector Female 4mm AMASS | CON-BUL-4F | Robu-R150111
|  |  |  | Connector - XT60 Male AMASS | CON-BTC-XT60M |  | Bullet Connector Male 2mm AMASS | CON-BUL-2M | Robu-R150108
|  |  |  | Connector - MT30 Female | CON-BTC-MT30F |  | Bullet Connector Female 2mm AMASS | CON-BUL-2F | Robu-R150107
|  |  |  | Converter AC/DC - 24v | MOD-HLK-W20v24i08 | HLK-20M24 | Bullet Connector Male 6mm XT-150 AMASS | CON-BUL-6M | Robu-239520
|  |  |  | Momentary Switch JCB | SWI-PUS-MS16MM-PM-16MM |  | Bullet Connector Female 6mm XT-150 AMASS | CON-BUL-6F | Robu-239593
|  |  |  | Latching Power Switch JCB | SWI-PUS-LS16MM-PM-16MM |  | Bullet Connector Male 8mm AMASS | CON-BUL-8M | Robu-239739
|  |  |  | PCB for IFU | PCB-IFU |  | Bullet Connector Female 8mm AMASS | CON-BUL-8F | Robu-239757
|  |  |  | PCB for JCB | PCB-AMCA |  | Cable - Ultra Flexible - Black 8AWG | CAB-SIL-BLACK8AWG | Robu-R151637
|  |  |  | PCB of STBD flash light | PCB-STBD-FLASH |  | Cable - Ultra Flexible - Red 8AWG | CAB-SIL-RED8AWG | Robu-R151638
|  |  |  | PCB of PORT flash light | PCB-PORT-FLASH |  | Cable - Ultra Flexible - Black 10AWG | CAB-SIL-BLACK10AWG
|  |  |  | PCB of A4 Motherboard/A42 Motherboard | PCB-A4MEGA328P-MUR |  | Cable - Ultra Flexible - Red 10AWG | CAB-SIL-RED10AWG
|  |  |  | PCB of Current Sensor | PCB-CUR-SENSOR |  | Cable - Ultra Flexible - Black 12AWG | CAB-SIL-BLACK12AWG | Robu-1824981
|  |  |  | PWB of Button -2 | PCB-QX7-BUTTON |  | Cable - Ultra Flexible - Red 12AWG | CAB-SIL-RED12AWG | Robu-1824982
|  |  |  | PWB for PC Inside Charger with XL4015 buck | PCB-X16-XL4015-CHARGER |  | Cable - Ultra Flexible - Black 18 AWG | CAB-SIL-BLACK18AWG
|  |  |  | PWB for Bathemetry Sensor | PCB-BATHEMETRY |  | Cable - Ultra Flexible - Red 18 AWG | CAB-SIL-RED18AWG
|  |  |  | General PCB 6x4 | PCB-GEN6x4-P2054 |  | Cable - Ultra Flexible - Green 18 AWG | CAB-SIL-GREEN18AWG
|  |  |  | General PCB 4X4 | PCB-GEN4x4-P2054 |  | Cable - Ultra Flexible - Black 20 AWG | CAB-SIL-BLACK20AWG | Robu-1824989
|  |  |  | PCB of ROHM Buck on Murata Foot Print |  |  | Cable - Ultra Flexible - Green 20 AWG | CAB-SIL-GREEN20AWG
|  |  |  | PCB of MP9486 on XL7015 FootPrint | PCB-XL7015FOOT-MP9486 |  | Cable - Ultra Flexible Red 20 AWG | CAB-SIL-RED20AWG | Robu-1824992
|  |  |  | AMCA Onboard Charging Circuit | PCB-ONBOARD-CHARGING |  | Cable - Ultra Flexible Blue 20 AWG | CAB-SIL-BLUE20AWG | Robu-1824990
|  |  |  | SBus Generator Circuit (Tailored Solution) | PCB-SBUS-NANO |  | Water flow Sensor YFS401 | SEN-WFL-YFS401v5 | YFS401
|  |  |  | WCS1700 CT Coil current Sensor | SEN-CUR-WCS1700-CTi35 |  | Water Pump 550 Diaphragm | ACT-PMP-DIA550 | 550 DIAPHRAGM
|  |  |  | 21700 Cell Holder 1x3 21.2mm bore | PWR-CELL-HOLDER-1x3-21700-21.2MM |  | Battery Indicator - 1S Lipo | IND-LIP-1S
|  |  |  | Lithium Ion Battery Block 6X3 with Samsung 50S 21700 | PWR-BLK-6x3-50S | 50S | Battery Indicator - 2S Lipo | IND-LIP-2S
|  |  |  | Lithium Ion Battery Block 6X3 with Samsung 40T 21700 | PWR-BLK-6x3-40T | 40T | Lipo Indicator Casings | IND-LIP-CASING
|  |  |  | Lithium Ion Battery Block 6X3 with Molicel P42A 21700 | PWR-BLK-6x3-P42A | P42A | Buck Converter Module XL7015 50v | MOD-BUK-XL7015v80i07 | XL7015
|  |  |  | Lithium Ion Cell Samsung 21700 50S | PWR-BAR-2170-50S |  | Buck Coverter Module LM2596HVS | MOD-BUK-LM2596HVSv48i2 | Robu-766328
|  |  |  | Lithium Ion Cell Samsung 21700 40T | PWR-BAR-2170-40T |  | Buck Converter Module XL4005 5A | MOD-BUK-XL4005v40i5 | XL4015
|  |  |  | Lithium Ion Cell Molicell 21700 P42A | PWR-BAR-2170-P42A |  | Buck Converter Module XL4015 5A | MOD-BUK-XL4015v40i5 | Robu-1510171
|  |  |  | Lithium Ion Cell 18650 LG-MJ1 | PWR-BAR-1865-MJ1 |  | Connector - AS150u Female AMASS | CON-BTC-AS150uF | Robu-1395034
|  |  |  | Lithium Ion Cell Holder 18650 SMD | PWR-CELL-HOLDER-SMD-18650 |  | Connector - AS150u Male AMASS | CON-BTC-AS150uM | Robu-1432427
|  |  |  | Cable USB Data & Charging Cable 1m | CAB-USB-1i5M24AWG |  | Connector - XT90 Female AMASS | CON-BTC-XT90F | Robu-24729
|  |  |  | Jack - DC 5.5mm Panel Mount | CON-MIS-DCJACK-PM-505MM |  | Connector - XT90 Male | CON-BTC-XT90M
|  |  |  | Lead Paste | SOL-PAS-6040-ROHS |  | Connector - XT30 Female AMASS | CON-BTC-XT30F | Robu-875060
|  |  |  | Lead Wire 22AWG | SOL-WIR-6040-ROHS-22AWG |  | Connector - XT30 Male AMASS | CON-BTC-XT30M | Robu-875061
|  |  |  | Voltage Regulator 3.3v SOT-223-4 | SIC-REG-AMS1117-33v | LD1117S33CTR | Connector - XT60 Female AMASS | CON-BTC-XT60F
|  |  |  | Heat Sink Pad 2mm Thickness | HET-PAD-SIL-2MM-1W | MPGCS-020-150-1.0AA | Connector - XT60 Male AMASS | CON-BTC-XT60M
|  |  |  | Heat Sink Pad 1mm Thickness | HET-PAD-SIL-1MM-1W | MPGCS-020-150-1.0AA | Connector - MT30 Female | CON-BTC-MT30F
|  |  |  | Comparator IC - LM358DT SMD | SIC-COM-LM358DT | LM358DT | Converter AC/DC - 24v | MOD-HLK-W20v24i08 | HLK-20M24
|  |  |  | Capacitor 0.1uF 0805 | CAP-SMD-0805-100V10P-0D1uF | 0805B104K101CT | Momentary Switch JCB | SWI-PUS-MS16MM-PM-16MM
|  |  |  | Capacitor 0.01uF 0805 | CAP-SMD-0805-100V10P-0D01uF | C0805C103K1RACTU | Latching Power Switch JCB | SWI-PUS-LS16MM-PM-16MM
|  |  |  | LED 0805 SMD | IND-SMD-2D2v-RED | KPTD-2012LVSURCK | PCB for IFU | PCB-IFU
|  |  |  | SSR-SPDT - TS5A3157DBVR | SIC-SSR-TS5A3157DBVR | TS5A3157DBVR | PCB for JCB | PCB-AMCA
|  |  |  | Tactile Switch for IFU four leg | SWI-PUS-THT-4LEG | KSR231G LFS | PCB of STBD flash light | PCB-STBD-FLASH
|  |  |  | LM2596HVS-ADJ Buck only IC | SIC-BUK-LM2596HVS-ADJ-50v3A | LM2596HVS-ADJ | PCB of PORT flash light | PCB-PORT-FLASH
|  |  |  | MP9486AGN-Z 100v Buck converter IC | SIC-BUK-MP9486AGN-Z-100v1A | MP9486AGN-Z | PCB of A4 Motherboard/A42 Motherboard | PCB-A4MEGA328P-MUR
|  |  |  | 12v Fixed Buck 18-75 In MultiCom Pro | DCC-BUK-MPRB4812LD-30W-v12i2D5 | MPRB4812LD-30W | PCB of Current Sensor | PCB-CUR-SENSOR
|  |  |  | 5v Fixed Buck 18-75 In MultiCom Pro | DCC-BUK-MPRB4812LD-30W-v5i6 | MPRB4805LD-30W | PWB of Button -2 | PCB-QX7-BUTTON
|  |  |  | 1N4148 SMD | SIC-DIO-1N4148-100V1A | 1N4148W-7-F | PWB for PC Inside Charger with XL4015 buck | PCB-X16-XL4015-CHARGER
|  |  |  | 18pF 0805 capacitor | CAP-SMD-0805-50V5P-18pF | MC0805N180J500CT | PWB for Bathemetry Sensor | PCB-BATHEMETRY
|  |  |  | 10uF 0805 capacitor | CAP-SMD-0805-16V10P-10uF |  | General PCB 6x4 | PCB-GEN6x4-P2054
|  |  |  | 10uF 10v Tantalum Capacitor Case A | CAP-SMD-TANTA-10V10P-10UF | T491A106K010AT | General PCB 4X4 | PCB-GEN4x4-P2054
|  |  |  | 1k 0805 Resistor | RES-SMD-0805-125mW5P-1k | ERA6AEB102V (to be modified) | PCB of ROHM Buck on Murata Foot Print
|  |  |  | 10k 0805 resistor | RES-SMD-0805-125mW5P-10k | ERA6AEB103V (to be modified) | PCB of MP9486 on XL7015 FootPrint | PCB-XL7015FOOT-MP9486
|  |  |  | 510K Resistor | RES-SMD-0805-125mW5P-510k |  | AMCA Onboard Charging Circuit | PCB-ONBOARD-CHARGING
|  |  |  | 560K Resistor | RES-SMD-0805-125mW5P-560k | MCWR08X564 JTL (to be modified) | SBus Generator Circuit (Tailored Solution) | PCB-SBUS-NANO
|  |  |  | 330E 0805 Resistor | RES-SMD-0805-125mW1P-330E | MCWR08X3300FTL (to be modified) | WCS1700 CT Coil current Sensor | SEN-CUR-WCS1700-CTi35
|  |  |  | 22E 3W 2512 SMD Resistor | RES-SMD-0805-3W1P-22E | 352222RJT/CGS | 21700 Cell Holder 1x3 21.2mm bore | PWR-CELL-HOLDER-1x3-21700-21.2MM
|  |  |  | Murata 12v 4.5A buck |  | UWS-12/4.5-Q48N-C/ | Lithium Ion Battery Block 6X3 with Samsung 50S 21700 | PWR-BLK-6x3-50S | 50S
|  |  |  | Murata 5v 10A buck |  | UWS-5/10-Q48N-C/ | Lithium Ion Battery Block 6X3 with Samsung 40T 21700 | PWR-BLK-6x3-40T | 40T
|  |  |  | 1 MOhm Multitrim Pot 3296 |  |  | Lithium Ion Battery Block 6X3 with Molicel P42A 21700 | PWR-BLK-6x3-P42A | P42A
|  |  |  | 1K MultiTrikm Pot 3296 Resistor |  |  | Lithium Ion Cell Samsung 21700 50S | PWR-BAR-2170-50S
|  |  |  | 2K 3296 Resistor |  |  | Lithium Ion Cell Samsung 21700 40T | PWR-BAR-2170-40T
|  |  |  | 5 W 1 Ω Resistor |  |  | Lithium Ion Cell Molicell 21700 P42A | PWR-BAR-2170-P42A
|  |  |  | 5 W 5 Ω Resistor |  |  | Lithium Ion Cell 18650 LG-MJ1 | PWR-BAR-1865-MJ1
|  |  |  | Capacitor Electrolytic 10uF 63v 2.54mm pitch |  |  | Lithium Ion Cell Holder 18650 SMD | PWR-CELL-HOLDER-SMD-18650
|  |  |  | Relay Power SPST 23A-24v | REL-PWR-SPST-24v-V63i23 | G2RL-1A-E2-CV-HA DC24 | Cable USB Data & Charging Cable 1m | CAB-USB-1i5M24AWG
|  |  |  | Fuse 500mA |  |  | Jack - DC 5.5mm Panel Mount | CON-MIS-DCJACK-PM-505MM
|  |  |  | MCP3208 Analog to Digital Conv. | SIC-ADC-MCP3208-5V8CH | MCP3208-CI/SL | Lead Paste | SOL-PAS-6040-ROHS
|  |  |  | 33uH 3.5A SMD Inductor | IDR-SMD-SPM7054-uH33i3.5 | SPM7054VC-330M-D | Lead Wire 22AWG | SOL-WIR-6040-ROHS-22AWG
|  |  |  | LM61 Temperature Sensor | SEN-TEM-LM61 | LM61BIZ/NOPB | Voltage Regulator 3.3v SOT-223-4 | SIC-REG-AMS1117-33v | LD1117S33CTR
|  |  |  | 47k 0805 PANASONIC | RES-SMD-0805-125mW5P-47k | ERJ6GEYJ473V / MCWR08X4702FTL | Heat Sink Pad 2mm Thickness | HET-PAD-SIL-2MM-1W | MPGCS-020-150-1.0AA
|  |  |  | 47k 0805 BOURNS | RES-SMD-0805-125mW5P-47k | ERJ6GEYJ473V / MCWR08X4702FTL | Heat Sink Pad 1mm Thickness | HET-PAD-SIL-1MM-1W | MPGCS-020-150-1.0AA
|  |  |  | 47k 0805 MURATA | RES-SMD-0805-125mW5P-47k | ERJ6GEYJ473V / MCWR08X4702FTL | Comparator IC - LM358DT SMD | SIC-COM-LM358DT | LM358DT
|  |  |  | 20k 0805 PANASONIC | RES-SMD-0805-125mW5P-20k | ERJ-P06F2002V/ | Capacitor 0.1uF 0805 | CAP-SMD-0805-100V10P-0D1uF | 0805B104K101CT
|  |  |  | 20k 0805 Panasonic (no more manufactured) | RES-SMD-0805-125mW5P-20k | ERJ-PB6D2002V | Capacitor 0.01uF 0805 | CAP-SMD-0805-100V10P-0D01uF | C0805C103K1RACTU
|  |  |  | 30k 0805 Yageo | RES-SMD-0805-125mW5P-30k | RT0805FRE0730KL-YAGEO | LED 0805 SMD | IND-SMD-2D2v-RED | KPTD-2012LVSURCK
|  |  |  | 470k 0805 PANASONIC | RES-SMD-0805-500mW5P-470k | ERJUP6F4703V | SSR-SPDT - TS5A3157DBVR | SIC-SSR-TS5A3157DBVR | TS5A3157DBVR
|  |  |  | 470k 0805 BOURNS | RES-SMD-0805-125mW5P-470k | ERJUP6F4703V / MCWR08X4703FTL | Tactile Switch for IFU four leg | SWI-PUS-THT-4LEG | KSR231G LFS
|  |  |  | 470k 0805 MURATA | RES-SMD-0805-125mW5P-470k | ERJUP6F4703V / MCWR08X4703FTL | LM2596HVS-ADJ Buck only IC | SIC-BUK-LM2596HVS-ADJ-50v3A | LM2596HVS-ADJ
|  |  |  | 15K 0805 Commercial quality | RES-SMD-0805-125mW5P-15k | N/A | MP9486AGN-Z 100v Buck converter IC | SIC-BUK-MP9486AGN-Z-100v1A | MP9486AGN-Z
|  |  |  | 1uF 0805 PANASONIC | CAP-SMD-0805-25V10P-1uF | GCM21BR71E105KA56L | 12v Fixed Buck 18-75 In MultiCom Pro | DCC-BUK-MPRB4812LD-30W-v12i2D5 | MPRB4812LD-30W
|  |  |  | 16MHz Crystal oscillator | OSC-SMD-ABM3-16MHZ-18pF | ABM3-16.000MHZ-B2-T | 5v Fixed Buck 18-75 In MultiCom Pro | DCC-BUK-MPRB4812LD-30W-v5i6 | MPRB4805LD-30W
|  |  |  | Buffer IC ULN2004 SMA | SIC-AMP-SMD-ULN2004D-50V05A7CH | ULN2004D1013TR | 1N4148 SMD | SIC-DIO-1N4148-100V1A | 1N4148W-7-F
|  |  |  | SSR AQW282SX | SIC-SSR-AQW282SX-63vD35A-2CH | AQW282SX | 18pF 0805 capacitor | CAP-SMD-0805-50V5P-18pF | MC0805N180J500CT
|  |  |  | Atmega328P Controller | SIC-MPU-TQFP-ATMEGA328PAN | ATMEGA328P-AN | 10uF 0805 capacitor | CAP-SMD-0805-16V10P-10uF
|  |  |  | Power Relay 120A 12v Y7 |  | HE1AN-W-DC12V-Y7 | 10uF 10v Tantalum Capacitor Case A | CAP-SMD-TANTA-10V10P-10UF | T491A106K010AT
|  |  |  | Power Relay 90A 12v Y6 | REL-PWR-SPST-12v-V63i90 | HE1AN-W-DC12V-Y6 | 1k 0805 Resistor | RES-SMD-0805-125mW5P-1k | ERA6AEB102V (to be modified)
|  |  |  | Relay SPST 5A-12v | REL-SIG-SPST-12v-V63i5 | G5NB-1A-E-12DC | 10k 0805 resistor | RES-SMD-0805-125mW5P-10k | ERA6AEB103V (to be modified)
|  |  |  | Relay DPDT 1A-24v | REL-SIG-DPDT-24v-V63i1 | G5V-2-H1-24VDC | 510K Resistor | RES-SMD-0805-125mW5P-510k
|  |  |  | Relay SPST 5A-24v | REL-SIG-SPST-24v-V63i5 | G5NB-1A-E-24VDC | 560K Resistor | RES-SMD-0805-125mW5P-560k | MCWR08X564 JTL (to be modified)
|  |  |  | 5v 3A Power adapter DC Plug Orange |  |  | 330E 0805 Resistor | RES-SMD-0805-125mW1P-330E | MCWR08X3300FTL (to be modified)
|  |  |  | 5v 3A Power adapter DC Plug Ordinary |  |  | 22E 3W 2512 SMD Resistor | RES-SMD-0805-3W1P-22E | 352222RJT/CGS
|  |  |  | 9v 2A Power adapter DC Plug Orange |  |  | Murata 12v 4.5A buck |  | UWS-12/4.5-Q48N-C/
|  |  |  | SD Card 32GB | MOD-SDCARD-32GB-CLASS10A |  | Murata 5v 10A buck |  | UWS-5/10-Q48N-C/
|  |  |  | 16pin IC base |  |  | 1 MOhm Multitrim Pot 3296
|  |  |  | BlueTooth Module | MOD-BLE-HC05 | HC-05 | 1K MultiTrikm Pot 3296 Resistor
|  |  |  | 22E Resistor | RES-THT-20MM-2W10P-22E |  | 2K 3296 Resistor
|  |  |  | iMAx B3 Charger |  |  | 5 W 1 Ω Resistor
|  |  |  | 9v Piezo Electric Buzzer |  |  | 5 W 5 Ω Resistor
|  |  |  | Female Bergstrip 40x1 2.54mm | CON-BRG-40X1-F2.54MM |  | Capacitor Electrolytic 10uF 63v 2.54mm pitch
|  |  |  | Male Bergstrip 40x1 2.54mm | CON-BRG-40X1-M2.54MM |  | Relay Power SPST 23A-24v | REL-PWR-SPST-24v-V63i23 | G2RL-1A-E2-CV-HA DC24
|  |  |  | Male Bergstrip Right angle strip 40x1 2.54mm |  |  | Fuse 500mA
|  |  |  | Male Bergstrip Right angle strip 40x2 2.54mm |  |  | MCP3208 Analog to Digital Conv. | SIC-ADC-MCP3208-5V8CH | MCP3208-CI/SL
|  |  |  | Female Bergstrip 40x1 2.0mm | CON-BRG-40X1-F2MM |  | 33uH 3.5A SMD Inductor | IDR-SMD-SPM7054-uH33i3.5 | SPM7054VC-330M-D
|  |  |  | Male Bergstrip 40x1 2.0mm | CON-BRG-40X1-M2MM |  | LM61 Temperature Sensor | SEN-TEM-LM61 | LM61BIZ/NOPB
|  |  |  | Conformal Coating | EAC-CONFORMAL |  | 47k 0805 PANASONIC | RES-SMD-0805-125mW5P-47k | ERJ6GEYJ473V / MCWR08X4702FTL
|  |  |  | Conformal Coating Loctite 3900 | EAC-CONFORMAL-LOC3900 |  | 47k 0805 BOURNS | RES-SMD-0805-125mW5P-47k | ERJ6GEYJ473V / MCWR08X4702FTL
|  |  |  | Connector Male 3 pin 2510 | CON-RMC-M3 |  | 47k 0805 MURATA | RES-SMD-0805-125mW5P-47k | ERJ6GEYJ473V / MCWR08X4702FTL
|  |  |  | Connector Male 5 pin 2510 | CON-RMC-M5 |  | 20k 0805 PANASONIC | RES-SMD-0805-125mW5P-20k | ERJ-P06F2002V/
|  |  |  | 5 pin Female 2510 Cable 15cm one sided | CON-CABLE-RMC-M5-OPEN |  | 20k 0805 Panasonic (no more manufactured) | RES-SMD-0805-125mW5P-20k | ERJ-PB6D2002V
|  |  |  | 3 pin 3 yrd power cord |  |  | 30k 0805 Yageo | RES-SMD-0805-125mW5P-30k | RT0805FRE0730KL-YAGEO
|  |  |  | 2 pin JST-XH housing | CON-JXH-HOS-F2 |  | 470k 0805 PANASONIC | RES-SMD-0805-500mW5P-470k | ERJUP6F4703V
|  |  |  | 3 pin JST-XH housing | CON-JXH-HOS-F3 |  | 470k 0805 BOURNS | RES-SMD-0805-125mW5P-470k | ERJUP6F4703V / MCWR08X4703FTL
|  |  |  | Connector Housing 13 pin JST-XH | CON-JXH-HOS-F13 |  | 470k 0805 MURATA | RES-SMD-0805-125mW5P-470k | ERJUP6F4703V / MCWR08X4703FTL
|  |  |  | Connector Housing 15 pin JST-XH | CON-JXH-HOS-F15 |  | 15K 0805 Commercial quality | RES-SMD-0805-125mW5P-15k | N/A
|  |  |  | Connector Male 2 pin JST-XH Top Entry | CON-JXH-TOP-M2 |  | 1uF 0805 PANASONIC | CAP-SMD-0805-25V10P-1uF | GCM21BR71E105KA56L
|  |  |  | 2 pin JST-XH male top entry RED |  |  | 16MHz Crystal oscillator | OSC-SMD-ABM3-16MHZ-18pF | ABM3-16.000MHZ-B2-T
|  |  |  | 2 pin JST-XH male side entry |  |  | Buffer IC ULN2004 SMA | SIC-AMP-SMD-ULN2004D-50V05A7CH | ULN2004D1013TR
|  |  |  | 3 pin JST-XH male top entry | CON-JXH-TOP-M3 |  | SSR AQW282SX | SIC-SSR-AQW282SX-63vD35A-2CH | AQW282SX
|  |  |  | 4 pin JST-XH housing |  |  | Atmega328P Controller | SIC-MPU-TQFP-ATMEGA328PAN | ATMEGA328P-AN
|  |  |  | 4 pin JST-XH male top entry |  |  | Power Relay 120A 12v Y7 |  | HE1AN-W-DC12V-Y7
|  |  |  | 4 pin JST-XH male side entry |  |  | Power Relay 90A 12v Y6 | REL-PWR-SPST-12v-V63i90 | HE1AN-W-DC12V-Y6
|  |  |  | 5 pin JST-XH housing |  |  | Relay SPST 5A-12v | REL-SIG-SPST-12v-V63i5 | G5NB-1A-E-12DC
|  |  |  | 5 pin JST-XH male top entry |  |  | Relay DPDT 1A-24v | REL-SIG-DPDT-24v-V63i1 | G5V-2-H1-24VDC
|  |  |  | 6 pin JST-XH housing |  |  | Relay SPST 5A-24v | REL-SIG-SPST-24v-V63i5 | G5NB-1A-E-24VDC
|  |  |  | 6 pin JST-XH male top entry |  |  | 5v 3A Power adapter DC Plug Orange
|  |  |  | 2510 Crimping pins |  |  | 5v 3A Power adapter DC Plug Ordinary
|  |  |  | Connector Male 13 pin JST-XH Top Entry | CON-JXH-TOP-M13 |  | 9v 2A Power adapter DC Plug Orange
|  |  |  | Connector Male 15 pin JST-XH Top Entry | CON-JXH-TOP-M15 |  | SD Card 32GB | MOD-SDCARD-32GB-CLASS10A
|  |  |  | JST-XH Crimping pins |  |  | 16pin IC base
|  |  |  | JST-XH Crimping pins Gold Finger |  |  | BlueTooth Module | MOD-BLE-HC05 | HC-05
|  |  |  | Cable Crimped JST-XH One Side Red 25cm 14/38 Wire | CAB-CRI-2511RED25CM14/38 |  | 22E Resistor | RES-THT-20MM-2W10P-22E
|  |  |  | Cable Crimped JST-XH One Side Green 25cm 14/38 wire | CAB-CRI-2511GREEN25CM14/38 |  | iMAx B3 Charger
|  |  |  | Cable Crimped JST-XH One Side Black 25cm 14/38 wire | CAB-CRI-2511BLACK25CM14/38 |  | 9v Piezo Electric Buzzer
|  |  |  | Cable Crimped JST One Side Black 10cm | CAB-CRI-2515BLACK10CM14/38 |  | Female Bergstrip 40x1 2.54mm | CON-BRG-40X1-F2.54MM
|  |  |  | Cable Crimped JST One Side Green 10cm | CAB-CRI-2515GREEN10CM14/38 |  | Male Bergstrip 40x1 2.54mm | CON-BRG-40X1-M2.54MM
|  |  |  | Cable Crimped JST One Side Violet 10cm | CAB-CRI-2515VOILET10CM14/38 |  | Male Bergstrip Right angle strip 40x1 2.54mm
|  |  |  | Cable Crimped JST One Side Yellow 10cm | CAB-CRI-2515YELLOW10CM14/38 |  | Male Bergstrip Right angle strip 40x2 2.54mm
|  |  |  | Cable Crimped JST One Side Sky Blue 10cm | CAB-CRI-2515SBLUE10CM14/38 |  | Female Bergstrip 40x1 2.0mm | CON-BRG-40X1-F2MM
|  |  |  | Cable Crimped JST One Side Pink 10cm | CAB-CRI-2515PINK10CM14/38 |  | Male Bergstrip 40x1 2.0mm | CON-BRG-40X1-M2MM
|  |  |  | Cable Crimped JST One Side Orange 10cm | CAB-CRI-2515ORANGE10CM14/38 |  | Conformal Coating | EAC-CONFORMAL
|  |  |  | Cable Crimped JST One Side Dark Blue 10cm | CAB-CRI-2515DBLUE10CM14/38 |  | Conformal Coating Loctite 3900 | EAC-CONFORMAL-LOC3900
|  |  |  | Cable Crimped JST One Side Light Brown 10cm | CAB-CRI-2515LBROWN10CM14/38 |  | Connector Male 3 pin 2510 | CON-RMC-M3
|  |  |  | Cable Crimped JST One Side Dark Brown 10cm | CAB-CRI-2515DBROWN10CM14/38 |  | Connector Male 5 pin 2510 | CON-RMC-M5
|  |  |  | Cable Crimped JST One Side White with Red Strip 10cm | CAB-CRI-2515WHITERED10CM14/38 |  | 5 pin Female 2510 Cable 15cm one sided | CON-CABLE-RMC-M5-OPEN
|  |  |  | Cable Crimped JST One Side White with Black Strip 10cm | CAB-CRI-2515WHITEBLACK10CM14/38 |  | 3 pin 3 yrd power cord
|  |  |  | Cable Crimped JST One Side White 10cm | CAB-CRI-2515WHITE10CM14/38 |  | 2 pin JST-XH housing | CON-JXH-HOS-F2
|  |  |  | Cable Crimped JST One Side Red 10cm | CAB-CRI-2515RED10CM14/38 |  | 3 pin JST-XH housing | CON-JXH-HOS-F3
|  |  |  | Cable Crimped JST One Side Light Grey 10cm | CAB-CRI-2515LGREY10CM14/38 |  | Connector Housing 13 pin JST-XH | CON-JXH-HOS-F13
|  |  |  | Cable Crimped JST One Side Dark Grey 10cm | CAB-CRI-2515DGREY10CM14/38 |  | Connector Housing 15 pin JST-XH | CON-JXH-HOS-F15
|  |  |  | Cable Crimped JST One Side Cyan 10cm | CAB-CRI-2515CYAN10CM14/38 |  | Connector Male 2 pin JST-XH Top Entry | CON-JXH-TOP-M2
|  |  |  | Cable Crimped JST One Side Dark Parrot Green 10cm | CAB-CRI-2515PGREEN10CM14/38 |  | 2 pin JST-XH male top entry RED
|  |  |  | Cable Balancing Microfit | CAB-BAL-MFIT20CM20WGISDT |  | 2 pin JST-XH male side entry
|  |  |  | Tactile switch for Reset Two Leg | SWI-PUS-SMD-2LEG | KSR231G LFS | 3 pin JST-XH male top entry | CON-JXH-TOP-M3
|  |  |  | Antenna 915MHz | RAD-ANT-OMPCH1W915 |  | 4 pin JST-XH housing
|  |  |  | Cable Extension Converter Ipex4 to SMA (for R9MM ipex4) 15cm | CAB-CAX-SMAFtoIPEX11.13 | Robu: 1675004 | 4 pin JST-XH male top entry
|  |  |  | Cable Extension R9M Antenna - RP-SMA to Open 20cm | CAB-CAX-RPSMAFtoOPEN1.13 |  | 4 pin JST-XH male side entry
|  |  |  | RP-SMA Female inline connector for RG174 |  |  | 5 pin JST-XH housing
|  |  |  | RP-SMA Male inline connector for RG174 |  |  | 5 pin JST-XH male top entry
|  |  |  | RP-SMA Female inline connector for RG142 |  |  | 6 pin JST-XH housing
|  |  |  | RP-SMA Male inline connector for RG142 |  |  | 6 pin JST-XH male top entry
|  |  |  | SMA Female inline connector for RG174 |  |  | 2510 Crimping pins
|  |  |  | SMA Male inline connector for RG174 |  |  | Connector Male 13 pin JST-XH Top Entry | CON-JXH-TOP-M13
|  |  |  | SMA Female inline connector for RG142 |  |  | Connector Male 15 pin JST-XH Top Entry | CON-JXH-TOP-M15
|  |  |  | SMA Male connector inline for RG142 |  |  | JST-XH Crimping pins
|  |  |  | RG174 Coaxial cable |  |  | JST-XH Crimping pins Gold Finger
|  |  |  | RG142 Coaxial cable |  |  | Cable Crimped JST-XH One Side Red 25cm 14/38 Wire | CAB-CRI-2511RED25CM14/38
|  |  |  | 25Core Wire 14/38 |  |  | Cable Crimped JST-XH One Side Green 25cm 14/38 wire | CAB-CRI-2511GREEN25CM14/38
|  |  |  | 20 Core Wire 14/38 | CAB-MCO-20C14/38LENChetan |  | Cable Crimped JST-XH One Side Black 25cm 14/38 wire | CAB-CRI-2511BLACK25CM14/38
|  |  |  | 16 Core Wire 14/38 | CAB-MCO-16C14/38LENChetan |  | Cable Crimped JST One Side Black 10cm | CAB-CRI-2515BLACK10CM14/38
|  |  |  | 12 Core Wire 14/38 | CAB-MCO-12C14/38LENChetan |  | Cable Crimped JST One Side Green 10cm | CAB-CRI-2515GREEN10CM14/38
|  |  |  | 10 Core Wire 14/38 | CAB-MCO-10C14/38LENChetan |  | Cable Crimped JST One Side Violet 10cm | CAB-CRI-2515VOILET10CM14/38
|  |  |  | 8 Core Wire 14/38 | CAB-MCO-8C14/38LENChetan |  | Cable Crimped JST One Side Yellow 10cm | CAB-CRI-2515YELLOW10CM14/38
|  |  |  | 6 Core Wire 14/38 | CAB-MCO-6C14/38LENChetan |  | Cable Crimped JST One Side Sky Blue 10cm | CAB-CRI-2515SBLUE10CM14/38
|  |  |  | Red 14/38 Wire | CAB-SCO-1C14/38LENChetan-Red |  | Cable Crimped JST One Side Pink 10cm | CAB-CRI-2515PINK10CM14/38
|  |  |  | Black 14/38 Wire | CAB-SCO-1C14/38LENChetan-Black |  | Cable Crimped JST One Side Orange 10cm | CAB-CRI-2515ORANGE10CM14/38
|  |  |  | Yellow 14/38 Wire | CAB-SCO-1C14/38LENChetan-Yellow |  | Cable Crimped JST One Side Dark Blue 10cm | CAB-CRI-2515DBLUE10CM14/38
|  |  |  | White 14/38 Wire | CAB-SCO-1C14/38LENChetan-White |  | Cable Crimped JST One Side Light Brown 10cm | CAB-CRI-2515LBROWN10CM14/38
|  |  |  | Sky Blue 14/38 Wire | CAB-SCO-1C14/38LENChetan-SkyBlue |  | Cable Crimped JST One Side Dark Brown 10cm | CAB-CRI-2515DBROWN10CM14/38
|  |  |  | Dark Blue 14/38 Wire | CAB-SCO-1C14/38LENChetan-DarkBlue |  | Cable Crimped JST One Side White with Red Strip 10cm | CAB-CRI-2515WHITERED10CM14/38
|  |  |  | Orange 14/38 Wire | CAB-SCO-1C14/38LENChetan-Orange |  | Cable Crimped JST One Side White with Black Strip 10cm | CAB-CRI-2515WHITEBLACK10CM14/38
|  |  |  | Green 14/38 Wire | CAB-SCO-1C14/38LENChetan-Green |  | Cable Crimped JST One Side White 10cm | CAB-CRI-2515WHITE10CM14/38
|  |  |  | Purple 14/38 Wire | CAB-SCO-1C14/38LENChetan-Purple |  | Cable Crimped JST One Side Red 10cm | CAB-CRI-2515RED10CM14/38
|  |  |  | Brown 14/38 Wire | CAB-SCO-1C14/38LENChetan-Brown |  | Cable Crimped JST One Side Light Grey 10cm | CAB-CRI-2515LGREY10CM14/38
|  |  |  | D. Brown 14/38 Wire | CAB-SCO-1C14/38LENChetan-DarkBrown |  | Cable Crimped JST One Side Dark Grey 10cm | CAB-CRI-2515DGREY10CM14/38
|  |  |  | Cyan 14/38 Wire | CAB-SCO-1C14/38LENChetan-Cyan |  | Cable Crimped JST One Side Cyan 10cm | CAB-CRI-2515CYAN10CM14/38
|  |  |  | ParrotGreen 14/38 Wire | CAB-SCO-1C14/38LENChetan-ParrotGreen |  | Cable Crimped JST One Side Dark Parrot Green 10cm | CAB-CRI-2515PGREEN10CM14/38
|  |  |  | Pink 14/38 Wire | CAB-SCO-1C14/38LENChetan-Pink |  | Cable Balancing Microfit | CAB-BAL-MFIT20CM20WGISDT
|  |  |  | White Red 14/38 Wire | CAB-SCO-1C14/38LENChetan-WhiteRed |  | Tactile switch for Reset Two Leg | SWI-PUS-SMD-2LEG | KSR231G LFS
|  |  |  | White Black 14/38 Wire | CAB-SCO-1C14/38LENChetan-WhiteBlack |  | Antenna 915MHz | RAD-ANT-OMPCH1W915
|  |  |  | Light Grey 14/38 Wire | CAB-SCO-1C14/38LENChetan-Grey |  | Cable Extension Converter Ipex4 to SMA (for R9MM ipex4) 15cm | CAB-CAX-SMAFtoIPEX11.13 | Robu: 1675004
|  |  |  | Dark Grey 14/38 Wire | CAB-SCO-1C14/38LENChetan-DarkGrey |  | Cable Extension R9M Antenna - RP-SMA to Open 20cm | CAB-CAX-RPSMAFtoOPEN1.13
|  |  |  | Aft plate Acrylic for Template | FAB-TEM-AFT-SSLIFE |  | RP-SMA Female inline connector for RG174
|  |  |  | Battery Charger - Lithium 12S Lipo 1000Watt X16 | MOD-CHG-X16-220VAC-16Si20-2CH | X16 | RP-SMA Male inline connector for RG174
|  |  |  | 8S Lipo Charger ISDT Q8 |  |  | RP-SMA Female inline connector for RG142
|  |  |  | Battery Charger - Lithium 4S Lipo ISDT PD60 | MOD-CHG-PD60-V5i6-4Si6-1CH |  | RP-SMA Male inline connector for RG142
|  |  |  | SaifSeasLIfe Hull 8kg Orange | FAB-ROT-HULL-8KG-ORANGE |  | SMA Female inline connector for RG174
|  |  |  | JCB Body cum mounting frame |  |  | SMA Male inline connector for RG174
|  |  |  | SaifSeasLife Self Righting Structure | FAB-ROT-SRSTRUCT-ORANGE |  | SMA Female inline connector for RG142
|  |  |  | SaifSeasLife Self Righting Pillow | FAB-ROT-SRPILLOW-ORANGE |  | SMA Male connector inline for RG142
|  |  |  | Coupling Hood |  |  | RG174 Coaxial cable
|  |  |  | 2mm FRP 60x70mm with 18 mm hole | FAB-MCN-60x70-2mmFRP-18mmHole |  | RG142 Coaxial cable
|  |  |  | 1mm FRP 55x65mm | FAB-MCN-55x65-1mmFRP |  | 25Core Wire 14/38
|  |  |  | flow sensor Clamp |  |  | 20 Core Wire 14/38 | CAB-MCO-20C14/38LENChetan
|  |  |  | Battery Clamp 6S 3P | FAB-MCN-6S3P-CLAMP |  | 16 Core Wire 14/38 | CAB-MCO-16C14/38LENChetan
|  |  |  | Electronic Box Top Lid | FAB-IJM-ElecBox-TopLid |  | 12 Core Wire 14/38 | CAB-MCO-12C14/38LENChetan
|  |  |  | Kangaroo Box | FAB-IJM-Kangaroo-Box |  | 10 Core Wire 14/38 | CAB-MCO-10C14/38LENChetan
|  |  |  | Kangaroo Lid Cover | FAB-IJM-Kangaroo-TopLid |  | 8 Core Wire 14/38 | CAB-MCO-8C14/38LENChetan
|  |  |  | Battery holding foam block Side (115×80×35) |  |  | 6 Core Wire 14/38 | CAB-MCO-6C14/38LENChetan
|  |  |  | Battery holding foam block Upside (80×80×35) |  |  | Red 14/38 Wire | CAB-SCO-1C14/38LENChetan-Red
|  |  |  | EPE Packing for Battery Clamping UP on jet plate (150×80×20) | EPE-20mm-150x80 |  | Black 14/38 Wire | CAB-SCO-1C14/38LENChetan-Black
|  |  |  | EPE Packing for Battery Clamping B&F on jet plate (80×80×10) | EPE-10mm-80x80 |  | Yellow 14/38 Wire | CAB-SCO-1C14/38LENChetan-Yellow
|  |  |  | EPE Packing for Electronic Box Under (150x230x25 in mm) | EPE-25mm-150x230 |  | White 14/38 Wire | CAB-SCO-1C14/38LENChetan-White
|  |  |  | EPE Packing for Electronic Box Above (125x40x25 in mm) | EPE-30mm-150x80 |  | Sky Blue 14/38 Wire | CAB-SCO-1C14/38LENChetan-SkyBlue
|  |  |  | Cable Zip ties 100x3 MultiCompro | COR-ZIP-100M3M-MULTICOMPRO |  | Dark Blue 14/38 Wire | CAB-SCO-1C14/38LENChetan-DarkBlue
|  |  |  | Zip ties 200m |  |  | Orange 14/38 Wire | CAB-SCO-1C14/38LENChetan-Orange
|  |  |  | Zip ties 250m Regular | COR-ZIP-250M3M-COMM |  | Green 14/38 Wire | CAB-SCO-1C14/38LENChetan-Green
|  |  |  | Zip ties 300m | COR-ZIP-300M3M-COMM |  | Purple 14/38 Wire | CAB-SCO-1C14/38LENChetan-Purple
|  |  |  | Ferrite Core | EAC-TOR-CF199T1306C | CF199T1306C | Brown 14/38 Wire | CAB-SCO-1C14/38LENChetan-Brown
|  |  |  | Connector Circular PM Male SY21-15 Pin | CON-CRC-SY21BY-PM-M15PL67 | SY2112/P15-1N | D. Brown 14/38 Wire | CAB-SCO-1C14/38LENChetan-DarkBrown
|  |  |  | Connector Circular CM Female SY21-15 Pin | CON-CRC-SY21BY-CM-F15PL67 | SY2116/S15II-1N | Cyan 14/38 Wire | CAB-SCO-1C14/38LENChetan-Cyan
|  |  |  | Connector Circular CM Metal Male WY20 - 15 Pin | CON-CRC-WY20BY-PM-M15PL67 |  | ParrotGreen 14/38 Wire | CAB-SCO-1C14/38LENChetan-ParrotGreen
|  |  |  | Connector Circular PM Metal Female WY20 - 15 Pin | CON-CRC-WY20BY-CM-F15PL67 |  | Pink 14/38 Wire | CAB-SCO-1C14/38LENChetan-Pink
|  |  |  | Connector SY21-15 pin panel mount(Female) OLD | CON-CRC-SY21BY-PM-F15PL67 | SY2112/S15-1N | White Red 14/38 Wire | CAB-SCO-1C14/38LENChetan-WhiteRed
|  |  |  | Connector SY21-15 pin Cable Mount(Male) OLD | CON-CRC-SY21BY-CM-M15PL67 | SY2116/P15II-1N | White Black 14/38 Wire | CAB-SCO-1C14/38LENChetan-WhiteBlack
|  |  |  | Connector Circular CM Metal Male WY-28 | CON-CRC-WY28BY-CM-M26AL67-RA | WY28J26TE1 | Light Grey 14/38 Wire | CAB-SCO-1C14/38LENChetan-Grey
|  |  |  | Connector Circular PM Metal Female WY-28 | CON-CRC-WY28BY-CM-F26AL67 | WY28K26ZM1 | Dark Grey 14/38 Wire | CAB-SCO-1C14/38LENChetan-DarkGrey
|  |  |  | Connector Circular Push Pull CM Male SA12 9pin | CON-CRC-SA12PF-CM-M9AL67-ST | SA1210/P9IB | Aft plate Acrylic for Template | FAB-TEM-AFT-SSLIFE
|  |  |  | Connector Circular Push Pull PM Female SA12 9pin | CON-CRC-SA12PF-PM-F9AL67-ST | SA1212/S9B | Battery Charger - Lithium 12S Lipo 1000Watt X16 | MOD-CHG-X16-220VAC-16Si20-2CH | X16
|  |  |  | Connector Circular Push Pull CM Female SA12 9pin | CON-CRC-SA12PF-CM-F9AL67-ST | SA1211/S9IB | 8S Lipo Charger ISDT Q8
|  |  |  | WK20-15 IP68 CM Metal Connector Male |  | WK20J15TE1I | Battery Charger - Lithium 4S Lipo ISDT PD60 | MOD-CHG-PD60-V5i6-4Si6-1CH
|  |  |  | WK20-15 IP68 CM Metal Connector Female |  | WK20K15TE1I | SaifSeasLIfe Hull 8kg Orange | FAB-ROT-HULL-8KG-ORANGE
|  |  |  | WK20-15 IP68 PM Metal connector (Female) |  | WK20K15ZM1 | JCB Body cum mounting frame
|  |  |  | WK20-15 IP68 PM Metal connector (Male) |  | WK20J15ZM1 | SaifSeasLife Self Righting Structure | FAB-ROT-SRSTRUCT-ORANGE
|  |  |  | Connector Circular Plug Clip Lock CM Female LP24 24-Pin | CON-CRS-LP24PF-CM-F24PL67-ST | LP24-J24PE-01-001 | SaifSeasLife Self Righting Pillow | FAB-ROT-SRPILLOW-ORANGE
|  |  |  | Connector Circular Socket Clip Lock PM Male LP24 24 Pin | CON-CRS-LP24PF-PM-M24PL67 | LP24-C24SX-03-401 | Coupling Hood
|  |  |  | LP12 3 pin plug male clip lock CM | CON-CRS-LP12PF-CM-M3PL67-ST | LP-12- C03PE-02-001 | 2mm FRP 60x70mm with 18 mm hole | FAB-MCN-60x70-2mmFRP-18mmHole
|  |  |  | LP12 3 pin socket female clip lock PM | CON-CRS-LP12PF-PM-F3PL67-ST | LP-12- J03SX-02-101 | 1mm FRP 55x65mm | FAB-MCN-55x65-1mmFRP
|  |  |  | LP12 4 pin plug male clip lock CM | CON-CRS-LP12PF-CM-M4PL67-ST | LP-12-C04PE-02-001 | flow sensor Clamp
|  |  |  | LP12 4 pin socket female clip lock PM | CON-CRS-LP12PF-PM-F4PL67-ST | LP-12-J04SX-03-001 | Battery Clamp 6S 3P | FAB-MCN-6S3P-CLAMP
|  |  |  | LP12 6 pin plug male clip lock CM | CON-CRS-LP12PF-CM-M6PL67-ST | LP-12-C06PE-02-001 | Electronic Box Top Lid | FAB-IJM-ElecBox-TopLid
|  |  |  | LP12 6 pin socket female clip lock CM | CON-CRS-LP12PF-CM-F6PL67-ST | LP-12-J06PP-03-001 | Kangaroo Box | FAB-IJM-Kangaroo-Box
|  |  |  | LP12 8 pin plug male clip lock CM | CON-CRS-LP12PF-CM-M8PL67-ST | LP-12-C08PE-02-001 | Kangaroo Lid Cover | FAB-IJM-Kangaroo-TopLid
|  |  |  | LP12 8 pin socket female clip lock PM | CON-CRS-LP12PF-PM-F8PL67-ST | LP-12-J08SX-03-001 | Battery holding foam block Side (115×80×35)
|  |  |  | Water tank for JCB |  |  | Battery holding foam block Upside (80×80×35)
|  |  |  | Leak Probe Sponge - BlueRobotics | SEN-LEK-BLUEROBOTICS-PROB | BR-100954 | EPE Packing for Battery Clamping UP on jet plate (150×80×20) | EPE-20mm-150x80
|  |  |  | Indicator Panel Mount - BlueRobotics | IND-PAM-Al68-12V | BR-100551-001 | EPE Packing for Battery Clamping B&F on jet plate (80×80×10) | EPE-10mm-80x80
|  |  |  | Rotary Main Switch - BlueRobotics - IP68 | SWI-ROT-BLUEROBOTICS-v63i5 | BR-100433 | EPE Packing for Electronic Box Under (150x230x25 in mm) | EPE-25mm-150x230
|  |  |  | LED SMD Red 2835 1W | IND-SMD-W1LEG-RD | 1w 350mA Emitter Red | EPE Packing for Electronic Box Above (125x40x25 in mm) | EPE-30mm-150x80
|  |  |  | LED SMD Green 2835 1W | IND-SMD-W1LEG-GR | 1w 350mA Emitter Green | Cable Zip ties 100x3 MultiCompro | COR-ZIP-100M3M-MULTICOMPRO
|  |  |  | Bolt Self Tap Screw No. 4 M4x6.5 Philips SS304 - Remote | FAS-TAP-4No605MPH304SS |  | Zip ties 200m
|  |  |  | M2x9.5 Selp tapping SS304 - Remote | FAS-TAP-2No605MPH304SS |  | Zip ties 250m Regular | COR-ZIP-250M3M-COMM
|  |  |  | Bolt M3x6 CSK Phillips - Flashing Lights (PCB) | FAS-BLT-CSK-3M50M-PH-304SS |  | Zip ties 300m | COR-ZIP-300M3M-COMM
|  |  |  | M3x6 Allen Head | FAS-BLT-ALN-3M6M-HX-304SS |  | Ferrite Core | EAC-TOR-CF199T1306C | CF199T1306C
|  |  |  | Bolt M3x8 CSK Phillips - Inlet Block Mesh | FAS-BLT-CSK-3M8M-PH-304SS |  | Connector Circular PM Male SY21-15 Pin | CON-CRC-SY21BY-PM-M15PL67 | SY2112/P15-1N
|  |  |  | Bolt Button Head M3x8 SS 304 Flashing Lights | FAS-BLT-BUT-3M8M-HX-304SS |  | Connector Circular CM Female SY21-15 Pin | CON-CRC-SY21BY-CM-F15PL67 | SY2116/S15II-1N
|  |  |  | M3x12 CSK Phillips - Charger Panel | FAS-BLT-CSK-3M12M-PH-304SS |  | Connector Circular CM Metal Male WY20 - 15 Pin | CON-CRC-WY20BY-PM-M15PL67
|  |  |  | M3x12 Allen Head | FAS-BLT-ALN-3M12M-HX-304SS |  | Connector Circular PM Metal Female WY20 - 15 Pin | CON-CRC-WY20BY-CM-F15PL67
|  |  |  | Bolt M3x30 CSK Phillips SS 304 - ESC | FAS-BLT-CSK-3M20M-PH-304SS |  | Connector SY21-15 pin panel mount(Female) OLD | CON-CRC-SY21BY-PM-F15PL67 | SY2112/S15-1N
|  |  |  | M3x8 Allen Head | FAS-BLT-ALN-3M8M-HX-304SS |  | Connector SY21-15 pin Cable Mount(Male) OLD | CON-CRC-SY21BY-CM-M15PL67 | SY2116/P15II-1N
|  |  |  | Washer Plain M3x10x1 SS 304 - Charger Panel | FAS-WAS-PWS-3M10M1M-304SS |  | Connector Circular CM Metal Male WY-28 | CON-CRC-WY28BY-CM-M26AL67-RA | WY28J26TE1
|  |  |  | M3x10 CSK |  |  | Connector Circular PM Metal Female WY-28 | CON-CRC-WY28BY-CM-F26AL67 | WY28K26ZM1
|  |  |  | Washer Spring M3x8x1 SS 304 | FAS-WAS-SPWS-3M8M1M-304SS |  | Connector Circular Push Pull CM Male SA12 9pin | CON-CRC-SA12PF-CM-M9AL67-ST | SA1210/P9IB
|  |  |  | M3x5 Grub Screws | FAS-GRB-3M5M-HX-304SS |  | Connector Circular Push Pull PM Female SA12 9pin | CON-CRC-SA12PF-PM-F9AL67-ST | SA1212/S9B
|  |  |  | Bolt CSK Head M4x8 Phillips SS 304 | FAS-BLT-CSK-4M8M-PH-304SS |  | Connector Circular Push Pull CM Female SA12 9pin | CON-CRC-SA12PF-CM-F9AL67-ST | SA1211/S9IB
|  |  |  | Bolt CSK Head M4x8 Phillips GI | FAS-BLT-CSK-4M8M-PH-GI |  | WK20-15 IP68 CM Metal Connector Male |  | WK20J15TE1I
|  |  |  | M4 Hex Nut | FAS-NUT-4M-HEX-SS304 |  | WK20-15 IP68 CM Metal Connector Female |  | WK20K15TE1I
|  |  |  | Bolt M2x15 Allen Head SS3042 | FAS-BLT-ALN-2M15M-HX-304SS |  | WK20-15 IP68 PM Metal connector (Female) |  | WK20K15ZM1
|  |  |  | M2x12 Allen Cap | FAS-BLT-ALN-2M12M-HX-304SS |  | WK20-15 IP68 PM Metal connector (Male) |  | WK20J15ZM1
|  |  |  | Bolt CSK Head M4x10 Phillips SS 304 | FAS-BLT-CSK-4M10M-PH-304SS |  | Connector Circular Plug Clip Lock CM Female LP24 24-Pin | CON-CRS-LP24PF-CM-F24PL67-ST | LP24-J24PE-01-001
|  |  |  | M4x20 CSK Phillips - Electronic Box top lid | FAS-BLT-CSK-4M20M-PH-304SS |  | Connector Circular Socket Clip Lock PM Male LP24 24 Pin | CON-CRS-LP24PF-PM-M24PL67 | LP24-C24SX-03-401
|  |  |  | M4x20 Plain Washer | FAS-WAS-PWS-4M20M1M-304SS |  | LP12 3 pin plug male clip lock CM | CON-CRS-LP12PF-CM-M3PL67-ST | LP-12- C03PE-02-001
|  |  |  | M4x20 Button Head | FAS-BLT-BUT-4M20M-HX-304SS |  | LP12 3 pin socket female clip lock PM | CON-CRS-LP12PF-PM-F3PL67-ST | LP-12- J03SX-02-101
|  |  |  | Bolt Allen Head M4x12 SS 304 - Motor Mount | FAS-BLT-ALN-4M12M-HX-304SS |  | LP12 4 pin plug male clip lock CM | CON-CRS-LP12PF-CM-M4PL67-ST | LP-12-C04PE-02-001
|  |  |  | Bolt Allen Head M4x16 SS 304 - Aft Plate | FAS-BLT-ALN-4M16M-HX-304SS |  | LP12 4 pin socket female clip lock PM | CON-CRS-LP12PF-PM-F4PL67-ST | LP-12-J04SX-03-001
|  |  |  | M4x16 CSK Philips |  |  | LP12 6 pin plug male clip lock CM | CON-CRS-LP12PF-CM-M6PL67-ST | LP-12-C06PE-02-001
|  |  |  | M4x6 pan Combi - Jet Assy | FAS-BLT-PAN-4M6M-PH-304SS |  | LP12 6 pin socket female clip lock CM | CON-CRS-LP12PF-CM-F6PL67-ST | LP-12-J06PP-03-001
|  |  |  | M4x8 Pan Combi | FAS-BLT-PAN-4M8M-PH-304SS |  | LP12 8 pin plug male clip lock CM | CON-CRS-LP12PF-CM-M8PL67-ST | LP-12-C08PE-02-001
|  |  |  | M4x16 Pan Combi | FAS-BLT-PAN-4M16M-PH-304SS |  | LP12 8 pin socket female clip lock PM | CON-CRS-LP12PF-PM-F8PL67-ST | LP-12-J08SX-03-001
|  |  |  | M4x10 Allen head | FAS-BLT-ALN-4M10M-HX-304SS |  | Water tank for JCB
|  |  |  | M4x30 Allen head | FAS-BLT-ALN-4M30M-HX-304SS |  | Leak Probe Sponge - BlueRobotics | SEN-LEK-BLUEROBOTICS-PROB | BR-100954
|  |  |  | M4x30 Button Head | FAS-BLT-BUT-4M30M-HX-304SS |  | Indicator Panel Mount - BlueRobotics | IND-PAM-Al68-12V | BR-100551-001
|  |  |  | M4X40 Allen head | FAS-BLT-ALN-4M40M-HX-304SS |  | Rotary Main Switch - BlueRobotics - IP68 | SWI-ROT-BLUEROBOTICS-v63i5 | BR-100433
|  |  |  | M4x20 Pan Combi Washers GI for wooden box Padlock | FAS-BLT-PANCOMBI-4M20M-GI |  | LED SMD Red 2835 1W | IND-SMD-W1LEG-RD | 1w 350mA Emitter Red
|  |  |  | M4x30 Pan Combi Washer GI for wooden Padlock | FAS-BLT-PANCOMBI-4M30M-GI |  | LED SMD Green 2835 1W | IND-SMD-W1LEG-GR | 1w 350mA Emitter Green
|  |  |  | M4 Hex Nut GI | FAS-NUT-4M-HEX-GI |  | Bolt Self Tap Screw No. 4 M4x6.5 Philips SS304 - Remote | FAS-TAP-4No605MPH304SS
|  |  |  | M4x12 plain washer GI for wooden box | FAS-WAS-PWS-4M12M1M-GI |  | M2x9.5 Selp tapping SS304 - Remote | FAS-TAP-2No605MPH304SS
|  |  |  | M5x15 plain washer | FAS-WAS-PWS-5M15M1M-304SS |  | Bolt M3x6 CSK Phillips - Flashing Lights (PCB) | FAS-BLT-CSK-3M50M-PH-304SS
|  |  |  | M5x15 Allen Head | FAS-BLT-ALN-4M15M-HX-304SS |  | M3x6 Allen Head | FAS-BLT-ALN-3M6M-HX-304SS
|  |  |  | M5x20 Allen Head | FAS-BLT-ALN-4M20M-HX-304SS |  | Bolt M3x8 CSK Phillips - Inlet Block Mesh | FAS-BLT-CSK-3M8M-PH-304SS
|  |  |  | M5x20 Button Head | FAS-BLT-BUT-4M20M-HX-304SS |  | Bolt Button Head M3x8 SS 304 Flashing Lights | FAS-BLT-BUT-3M8M-HX-304SS
|  |  |  | M5x20 Pan Combi Washers GI for wooden box | FAS-BLT-PANCOMBI-5M20M-GI |  | M3x12 CSK Phillips - Charger Panel | FAS-BLT-CSK-3M12M-PH-304SS
|  |  |  | M5x30 Pan Combi Washer GI for wooden for hinge only | FAS-BLT-PANCOMBI-5M30M-GI |  | M3x12 Allen Head | FAS-BLT-ALN-3M12M-HX-304SS
|  |  |  | M5 Hex Nut GI | FAS-NUT-5M-HEX-GI |  | Bolt M3x30 CSK Phillips SS 304 - ESC | FAS-BLT-CSK-3M20M-PH-304SS
|  |  |  | Bolt Allen Head M4x20 SS 304 - Jet with hull assy | FAS-BLT-BUT-4M20M-HX-304SS |  | M3x8 Allen Head | FAS-BLT-ALN-3M8M-HX-304SS
|  |  |  | M4X12 CSK Phillips SS 304 - Jets plate motor assy | FAS-BLT-CSK-4M12M-PH-304SS |  | Washer Plain M3x10x1 SS 304 - Charger Panel | FAS-WAS-PWS-3M10M1M-304SS
|  |  |  | M4x15 Pan Combi Washer |  |  | M3x10 CSK
|  |  |  | Bolt Button Head M4x8 SS 304 | FAS-BLT-BUT-4M8M-HX-304SS |  | Washer Spring M3x8x1 SS 304 | FAS-WAS-SPWS-3M8M1M-304SS
|  |  |  | Bolt Button Head M4x12 SS 304 - Flashing Lights | FAS-BLT-BUT-4M12M-HX-304SS |  | M3x5 Grub Screws | FAS-GRB-3M5M-HX-304SS
|  |  |  | Bolt Pan Head Combi M4x12 SS 304 - Inlet Block with hull assy | FAS-BLT-PANCOMBI-4M12M-PH-304SS |  | Bolt CSK Head M4x8 Phillips SS 304 | FAS-BLT-CSK-4M8M-PH-304SS
|  |  |  | Plain Washer M4x12x1 SS 304 - Jet with hull, Inlet block | FAS-WAS-PWS-4M12M1M-304SS |  | Bolt CSK Head M4x8 Phillips GI | FAS-BLT-CSK-4M8M-PH-GI
|  |  |  | Spring Washer M4x8x1 SS 304 - Aft Plate | FAS-WAS-SWS-4M8M1M-304SS |  | M4 Hex Nut | FAS-NUT-4M-HEX-SS304
|  |  |  | M4 Nylock Nut SS 304 | FAS-NUT-4M-NYL-304SS |  | Bolt M2x15 Allen Head SS3042 | FAS-BLT-ALN-2M15M-HX-304SS
|  |  |  | M3 Nylock | FAS-NUT-4M-HEX-304SS |  | M2x12 Allen Cap | FAS-BLT-ALN-2M12M-HX-304SS
|  |  |  | Nut Square M4 SS 304 - Jet Assy | FAS-NUT-4M-SQR-304SS |  | Bolt CSK Head M4x10 Phillips SS 304 | FAS-BLT-CSK-4M10M-PH-304SS
|  |  |  | Nut Square M3 SS 304 - Charger panel | FAS-NUT-3M-SQR-304SS |  | M4x20 CSK Phillips - Electronic Box top lid | FAS-BLT-CSK-4M20M-PH-304SS
|  |  |  | M3 Hex Nuts - Charger | FAS-NUT-3M-HEX-SS304 |  | M4x20 Plain Washer | FAS-WAS-PWS-4M20M1M-304SS
|  |  |  | Grub Screw M4x5 SS 304 - Jet Assy | FAS-GRB-4M5M-HX-304SS |  | M4x20 Button Head | FAS-BLT-BUT-4M20M-HX-304SS
|  |  |  | M5x10 Allen Head (AMCA) | FAS-BLT-ALN-5M10M-HX-304SS |  | Bolt Allen Head M4x12 SS 304 - Motor Mount | FAS-BLT-ALN-4M12M-HX-304SS
|  |  |  | Bolt Pan Torx Head M5x10 SS 304 | FAS-BLT-TRX-5M10M-T25-304SS |  | Bolt Allen Head M4x16 SS 304 - Aft Plate | FAS-BLT-ALN-4M16M-HX-304SS
|  |  |  | Grub Screw M5x10 SS 304 | FAS-GRB-4M10M-HX-304SS |  | M4x16 CSK Philips
|  |  |  | Grub Screws M5x5 SS304 | FAS-GRB-4M5M-HX-304SS |  | M4x6 pan Combi - Jet Assy | FAS-BLT-PAN-4M6M-PH-304SS
|  |  |  | M5x16 Allen Cap | FAS-BLT-ALN-5M16M-HX-304SS |  | M4x8 Pan Combi | FAS-BLT-PAN-4M8M-PH-304SS
|  |  |  | M5x16 Button Head | FAS-BLT-BUT-5M16M-HX-304SS |  | M4x16 Pan Combi | FAS-BLT-PAN-4M16M-PH-304SS
|  |  |  | M5x16 Plain washers |  |  | M4x10 Allen head | FAS-BLT-ALN-4M10M-HX-304SS
|  |  |  | M5x20 Allen Cap | FAS-BLT-ALN-5M10M-HX-304SS |  | M4x30 Allen head | FAS-BLT-ALN-4M30M-HX-304SS
|  |  |  | M5x50 CSK Philips | FAS-BLT-CSK-5M50M-PH-304SS |  | M4x30 Button Head | FAS-BLT-BUT-4M30M-HX-304SS
|  |  |  | M5x50 Allen Head | FAS-BLT-ALN-5M50M-HX-304SS |  | M4X40 Allen head | FAS-BLT-ALN-4M40M-HX-304SS
|  |  |  | M5 Square Nuts | FAS-NUT-5M-SQR-304SS |  | M4x20 Pan Combi Washers GI for wooden box Padlock | FAS-BLT-PANCOMBI-4M20M-GI
|  |  |  | Bolt Allen Head M6x50 SS 304 | FAS-BLT-ALN-6M50M-HX-304SS |  | M4x30 Pan Combi Washer GI for wooden Padlock | FAS-BLT-PANCOMBI-4M30M-GI
|  |  |  | M6x50 Button Head SS304 |  |  | M4 Hex Nut GI | FAS-NUT-4M-HEX-GI
|  |  |  | Bolt Allen Head M6x150 SS 304 - SR Pillow & Structure | FAS-BLT-ALN-6M150M-HX-304SS |  | M4x12 plain washer GI for wooden box | FAS-WAS-PWS-4M12M1M-GI
|  |  |  | Nut Nylock M6 SS 304 - SR Pillow & Structure | FAS-NUT-6M-NYL-304SS |  | M5x15 plain washer | FAS-WAS-PWS-5M15M1M-304SS
|  |  |  | M6x16 Button Head | FAS-BLT-BUT-6M16M-HX-304SS |  | M5x15 Allen Head | FAS-BLT-ALN-4M15M-HX-304SS
|  |  |  | Washer Plain M6x15x1 SS 304 - SR Pillow & Structure | FAS-WAS-PWS-6M15M1M-304SS |  | M5x20 Allen Head | FAS-BLT-ALN-4M20M-HX-304SS
|  |  |  | M6x20 Button head | FAS-BLT-BUT-6M20M-HX-304SS |  | M5x20 Button Head | FAS-BLT-BUT-4M20M-HX-304SS
|  |  |  | M6x25 button head | FAS-BLT-BUT-6M25M-HX-304SS |  | M5x20 Pan Combi Washers GI for wooden box | FAS-BLT-PANCOMBI-5M20M-GI
|  |  |  | Grub Screw M6x10 SS 304 - Coupling | FAS-GRB-4M5M-HX-SS304 |  | M5x30 Pan Combi Washer GI for wooden for hinge only | FAS-BLT-PANCOMBI-5M30M-GI
|  |  |  | Nut Dome M6 SS 304 | FAS-NUT-6M-DOM-304SS |  | M5 Hex Nut GI | FAS-NUT-5M-HEX-GI
|  |  |  | M6x12 Button Head | FAS-BLT-BUT-6M12M-HX-304SS |  | Bolt Allen Head M4x20 SS 304 - Jet with hull assy | FAS-BLT-BUT-4M20M-HX-304SS
|  |  |  | M6x30 Button Head | FAS-BLT-BUT-6M30M-HX-304SS |  | M4X12 CSK Phillips SS 304 - Jets plate motor assy | FAS-BLT-CSK-4M12M-PH-304SS
|  |  |  | M6x30 Allen Head | FAS-BLT-ALN-6M30MHX-304SS |  | M4x15 Pan Combi Washer
|  |  |  | 6mm Hex Nut | FAS-NUT-6M-HEX-SS304 |  | Bolt Button Head M4x8 SS 304 | FAS-BLT-BUT-4M8M-HX-304SS
|  |  |  | Washer Plain M8x20x2 SS 304 - SR on hull Assy | FAS-WAS-PWS-8M20M2M-304SS |  | Bolt Button Head M4x12 SS 304 - Flashing Lights | FAS-BLT-BUT-4M12M-HX-304SS
|  |  |  | Bolt Allen Head M8x25 SS 304 - SR on hull Assy | FAS-BLT-ALN-8M25MHX-304SS |  | Bolt Pan Head Combi M4x12 SS 304 - Inlet Block with hull assy | FAS-BLT-PANCOMBI-4M12M-PH-304SS
|  |  |  | M8x25 GI Bolts |  |  | Plain Washer M4x12x1 SS 304 - Jet with hull, Inlet block | FAS-WAS-PWS-4M12M1M-304SS
|  |  |  | M8x25 GI Nuts |  |  | Spring Washer M4x8x1 SS 304 - Aft Plate | FAS-WAS-SWS-4M8M1M-304SS
|  |  |  | Bolt Button Head Torx M5X12 SS 304 - Kangaroo, Aft, Front Lid | FAS-BLT-TRX-5M12M-T25-SS304 |  | M4 Nylock Nut SS 304 | FAS-NUT-4M-NYL-304SS
|  |  |  | Bolt CSK Phillips M5X12 SS 304 (Kangaroo Top Lid) | FAS-BLT-CSK-5M12M-PH-304SS |  | M3 Nylock | FAS-NUT-4M-HEX-304SS
|  |  |  | M5x12 x1.2 Plain Washers ( Kangaroo Installation) | FAS-WAS-PWS-5M12M1.2M-304SS |  | Nut Square M4 SS 304 - Jet Assy | FAS-NUT-4M-SQR-304SS
|  |  |  | M5x25 Button Head | FAS-BLT-BUT-5M25M-HX-304SS |  | Nut Square M3 SS 304 - Charger panel | FAS-NUT-3M-SQR-304SS
|  |  |  | M5x25 Allen cap | FAS-BLT-ALN-5M25MHX-304SS |  | M3 Hex Nuts - Charger | FAS-NUT-3M-HEX-SS304
|  |  |  | 2" Cello Tape |  |  | Grub Screw M4x5 SS 304 - Jet Assy | FAS-GRB-4M5M-HX-304SS
|  |  |  | Copper Strips 3x2 Cells | FAB-MCN-3S2P-CU-2170 |  | M5x10 Allen Head (AMCA) | FAS-BLT-ALN-5M10M-HX-304SS
|  |  |  | 1" Kapton Tape |  |  | Bolt Pan Torx Head M5x10 SS 304 | FAS-BLT-TRX-5M10M-T25-304SS
|  |  |  | 65mm Paper Separator |  |  | Grub Screw M5x10 SS 304 | FAS-GRB-4M10M-HX-304SS
|  |  |  | Barley ring for 21700 cylindrical cell |  |  | Grub Screws M5x5 SS304 | FAS-GRB-4M5M-HX-304SS
|  |  |  | 1S BMS |  |  | M5x16 Allen Cap | FAS-BLT-ALN-5M16M-HX-304SS
|  |  |  | 2S BMS |  |  | M5x16 Button Head | FAS-BLT-BUT-5M16M-HX-304SS
|  |  |  | 3S BMS |  |  | M5x16 Plain washers
|  |  |  | Soldering Lead Wire 6040 16AWG | SOL-WIR-6040-ROHS-16AWG |  | M5x20 Allen Cap | FAS-BLT-ALN-5M10M-HX-304SS
|  |  |  | Soldering Flux | SOL-FLX-AQUA-SOLDRON |  | M5x50 CSK Philips | FAS-BLT-CSK-5M50M-PH-304SS
|  |  |  | 130x80x60 enclosure box |  |  | M5x50 Allen Head | FAS-BLT-ALN-5M50M-HX-304SS
|  |  |  | Cable gland PG-7 | MAC-GLA-PG7-PL |  | M5 Square Nuts | FAS-NUT-5M-SQR-304SS
|  |  |  | PG-9 Cable Gland(PG -11) |  |  | Bolt Allen Head M6x50 SS 304 | FAS-BLT-ALN-6M50M-HX-304SS
|  |  |  | PG-9 Cable Gland Metal |  |  | M6x50 Button Head SS304
|  |  |  | PG-11 Cable Gland PVC |  |  | Bolt Allen Head M6x150 SS 304 - SR Pillow & Structure | FAS-BLT-ALN-6M150M-HX-304SS
|  |  |  | PG-11 Cable Gland Metal |  |  | Nut Nylock M6 SS 304 - SR Pillow & Structure | FAS-NUT-6M-NYL-304SS
|  |  |  | Coupling Rotex14 with PUR-5 Spider Voilet | FAB-MCN-ROT14-0D |  | M6x16 Button Head | FAS-BLT-BUT-6M16M-HX-304SS
|  |  |  | Coupling Rotex14 with PUR-5 Spider Voilet with D Cut | SER-MCN-ROT14-8D7F |  | Washer Plain M6x15x1 SS 304 - SR Pillow & Structure | FAS-WAS-PWS-6M15M1M-304SS
|  |  |  | PUR-5 Voilet Spiders |  |  | M6x20 Button head | FAS-BLT-BUT-6M20M-HX-304SS
|  |  |  | Electronic Box - Shell | FAB-IJM-EBX |  | M6x25 button head | FAS-BLT-BUT-6M25M-HX-304SS
|  |  |  | Electronic Box - Front Lid | FAB-IJM-FLID-LIFE |  | Grub Screw M6x10 SS 304 - Coupling | FAS-GRB-4M5M-HX-SS304
|  |  |  | BPSPLB - Bottom Inlet Block | FAB-IJM-BTM-BLOC-LIFE |  | Nut Dome M6 SS 304 | FAS-NUT-6M-DOM-304SS
|  |  |  | Remote - Packing Box with Foam | STW-ET2612-QX7-FOAM | ET2612 | M6x12 Button Head | FAS-BLT-BUT-6M12M-HX-304SS
|  |  |  | Remote - Upper Shell Water Proof | FAB-IJM-QX7-UPPERSHELL |  | M6x30 Button Head | FAS-BLT-BUT-6M30M-HX-304SS
|  |  |  | Remote - Lower Shell Water Proof | FAB-IJM-QX7-LOWERSHELL |  | M6x30 Allen Head | FAS-BLT-ALN-6M30MHX-304SS
|  |  |  | Flashing Light - Upper Glass Shell | FAB-IJM-FLSH-GLASS |  | 6mm Hex Nut | FAS-NUT-6M-HEX-SS304
|  |  |  | Flashing Light - Bottom Plate | FAB-IJM-FLSH-PLATE |  | Washer Plain M8x20x2 SS 304 - SR on hull Assy | FAS-WAS-PWS-8M20M2M-304SS
|  |  |  | Electronic Box - PU Gasket | FAB-GSK-EBX |  | Bolt Allen Head M8x25 SS 304 - SR on hull Assy | FAS-BLT-ALN-8M25MHX-304SS
|  |  |  | PU Gasket Front Lid |  |  | M8x25 GI Bolts
|  |  |  | Grease |  |  | M8x25 GI Nuts
|  |  |  | Heatshrink Tube 6.4:1.6 Adhesive Lined Black | SLN-STB-6.4M-4X-BK-ADH |  | Bolt Button Head Torx M5X12 SS 304 - Kangaroo, Aft, Front Lid | FAS-BLT-TRX-5M12M-T25-SS304
|  |  |  | Heatshrink Tube 9.5mm Adhesive Lined Black | SLN-STB-9.5M-3X-BK-ADH |  | Bolt CSK Phillips M5X12 SS 304 (Kangaroo Top Lid) | FAS-BLT-CSK-5M12M-PH-304SS
|  |  |  | Heatshrink Tube 4:1 Adhesive Lined Black | SLN-STB-4M-3X-BK-ADH |  | M5x12 x1.2 Plain Washers ( Kangaroo Installation) | FAS-WAS-PWS-5M12M1.2M-304SS
|  |  |  | HeatShrink Tube 3.2 mm Adhesive Lined Black | SLN-STB-3M-3X-BK-ADH |  | M5x25 Button Head | FAS-BLT-BUT-5M25M-HX-304SS
|  |  |  | HeatShrink Tube 2:4:0:8 Adhesive Lined Black | SLN-STB-2.4M-3X-BK-ADH |  | M5x25 Allen cap | FAS-BLT-ALN-5M25MHX-304SS
|  |  |  | HeatShrink Tube 12:3 Adhesive Lined Black | SLN-STB-12M-4X-BK-ADH |  | 2" Cello Tape
|  |  |  | HeatShrink Tube 4.8/1.2 Adhesive Lined Black | SLN-STB-4.8M-4X-BK-ADH |  | Copper Strips 3x2 Cells | FAB-MCN-3S2P-CU-2170
|  |  |  | HeatShrink Tube 1.5mm/1.6mm | SLN-STB-1.6M-4X-BK |  | 1" Kapton Tape
|  |  |  | HeatShrink Tube 2mm | SLN-STB-2.0M-4X-BK |  | 65mm Paper Separator
|  |  |  | HeatShrink Tube 100mm Black | SLN-STB-100M-2X-BK |  | Barley ring for 21700 cylindrical cell
|  |  |  | HeatShrink Tube 30mm Black | SLN-STB-30M-3X-BK |  | 1S BMS
|  |  |  | Heat Shrink Sleeve 16mm Transparent | SLN-STB-16M-2X-CL |  | 2S BMS
|  |  |  | Heat Shrink Sleeve 12mm Transparent | SLN-STB-12M-2X-CL |  | 3S BMS
|  |  |  | Heat Shrink Sleeve 10mm Transparent | SLN-STB-10M-2X-CL |  | Soldering Lead Wire 6040 16AWG | SOL-WIR-6040-ROHS-16AWG
|  |  |  | HeatShrink Tube 25mm | SLN-STB-25.0M-2X-BK |  | Soldering Flux | SOL-FLX-AQUA-SOLDRON
|  |  |  | HeatShrink Tube 125mm | SLN-STB-125M-2X-BK |  | 130x80x60 enclosure box
|  |  |  | Greasing Pump |  |  | Cable gland PG-7 | MAC-GLA-PG7-PL
|  |  |  | Heat Sink Paste | HET-PAS-SIL-1W |  | PG-9 Cable Gland(PG -11)
|  |  |  | Sealant Teroson MS930 | SLN-SMP-MS930-400ML |  | PG-9 Cable Gland Metal
|  |  |  | Sealant Silicon RTV 732 | SLN-RTV-732-VISCOUS-400ML |  | PG-11 Cable Gland PVC
|  |  |  | Sealant Silicon RTV 734 Potting compound | SLN-RTV-734-FLOWABLE-400ML |  | PG-11 Cable Gland Metal
|  |  |  | Industrial RTV Silicon Sealant for Gasketting |  |  | Coupling Rotex14 with PUR-5 Spider Voilet | FAB-MCN-ROT14-0D
|  |  |  | 1/2" Masking Tape |  |  | Coupling Rotex14 with PUR-5 Spider Voilet with D Cut | SER-MCN-ROT14-8D7F
|  |  |  | 3/4" Masking Tape |  |  | PUR-5 Voilet Spiders
|  |  |  | 1" Masking Tape |  |  | Electronic Box - Shell | FAB-IJM-EBX
|  |  |  | Masking Tape 2" | PKG-MASK-2IN |  | Electronic Box - Front Lid | FAB-IJM-FLID-LIFE
|  |  |  | Masking Tape 10mm |  |  | BPSPLB - Bottom Inlet Block | FAB-IJM-BTM-BLOC-LIFE
|  |  |  | Masking Tape 20mm |  |  | Remote - Packing Box with Foam | STW-ET2612-QX7-FOAM | ET2612
|  |  |  | Duck Tape |  |  | Remote - Upper Shell Water Proof | FAB-IJM-QX7-UPPERSHELL
|  |  |  | 3M dual sided Tape |  |  | Remote - Lower Shell Water Proof | FAB-IJM-QX7-LOWERSHELL
|  |  |  | RR Tape | MAC-ADH-TAPE-RR |  | Flashing Light - Upper Glass Shell | FAB-IJM-FLSH-GLASS
|  |  |  | Staples pins |  |  | Flashing Light - Bottom Plate | FAB-IJM-FLSH-PLATE
|  |  |  | Brass nozzle for water outlet from JCB |  |  | Electronic Box - PU Gasket | FAB-GSK-EBX
|  |  |  | JCB Battery Holders 3D Print |  |  | PU Gasket Front Lid
|  |  |  | SS Cooling Water Outlet nozzle |  |  | Grease
|  |  |  | SS Cooling Water Inlet nozzle |  |  | Heatshrink Tube 6.4:1.6 Adhesive Lined Black | SLN-STB-6.4M-4X-BK-ADH
|  |  |  | Greasing nozzle |  |  | Heatshrink Tube 9.5mm Adhesive Lined Black | SLN-STB-9.5M-3X-BK-ADH
|  |  |  | Greasing Nipple M5 |  |  | Heatshrink Tube 4:1 Adhesive Lined Black | SLN-STB-4M-3X-BK-ADH
|  |  |  | Nozzle on Jet |  |  | HeatShrink Tube 3.2 mm Adhesive Lined Black | SLN-STB-3M-3X-BK-ADH
|  |  |  | I52 Jet Nozzles CW used on STBD side NEW |  |  | HeatShrink Tube 2:4:0:8 Adhesive Lined Black | SLN-STB-2.4M-3X-BK-ADH
|  |  |  | I52 Jet Nozzles CCW used on PORT side OLD |  | f | HeatShrink Tube 12:3 Adhesive Lined Black | SLN-STB-12M-4X-BK-ADH
|  |  |  | I52 Jet Stator CW (STBD) NEW |  |  | HeatShrink Tube 4.8/1.2 Adhesive Lined Black | SLN-STB-4.8M-4X-BK-ADH
|  |  |  | I52 Jet Stator CCW (PORT) OLD |  |  | HeatShrink Tube 1.5mm/1.6mm | SLN-STB-1.6M-4X-BK
|  |  |  | I52 Jet Impeller CW (STBD) NEW |  |  | HeatShrink Tube 2mm | SLN-STB-2.0M-4X-BK
|  |  |  | I52 Jet Impeller CCW (PORT) OLD |  |  | HeatShrink Tube 100mm Black | SLN-STB-100M-2X-BK
|  |  |  | I52 Impeller Shaft |  |  | HeatShrink Tube 30mm Black | SLN-STB-30M-3X-BK
|  |  |  | I52 Shaft with Teflon Bush 7mm |  |  | Heat Shrink Sleeve 16mm Transparent | SLN-STB-16M-2X-CL
|  |  |  | Self Aligning Bearing IJK-108 | MAC-BEARING-IJK108 |  | Heat Shrink Sleeve 12mm Transparent | SLN-STB-12M-2X-CL
|  |  |  | Jet S52 - Aluminium Spacer No. 1 (0.9mm) | FAB-MCN-S52-SPACER09 |  | Heat Shrink Sleeve 10mm Transparent | SLN-STB-10M-2X-CL
|  |  |  | Jet S52 - Aluminium Greasing Spacer | FAB-MCN-S52-SPACERMID |  | HeatShrink Tube 25mm | SLN-STB-25.0M-2X-BK
|  |  |  | Jet S52 - Aluminium Spacer No. 2 (5.5mm) | FAB-MCN-S52-SPACER5.5 |  | HeatShrink Tube 125mm | SLN-STB-125M-2X-BK
|  |  |  | Oil Seal Jet 10-18-6 | MAC-OILSEAS-10-18-6 |  | Greasing Pump
|  |  |  | Oil Seal Stator 7-16-5 | MAC-OILSEAS-7-16-5 |  | Heat Sink Paste | HET-PAS-SIL-1W
|  |  |  | Jet S52 - Teflon Bush 7mm | FAB-MCN-S52-TFLN-12M7M |  | Sealant Teroson MS930 | SLN-SMP-MS930-400ML
|  |  |  | Jet I52 & S52 - Teflon Bush 6mm | FAB-MCN-S52-TFLN-12M6M |  | Sealant Silicon RTV 732 | SLN-RTV-732-VISCOUS-400ML
|  |  |  | Circlip Stator 17mm | MAC-CIRCLIP-18MM-SS |  | Sealant Silicon RTV 734 Potting compound | SLN-RTV-734-FLOWABLE-400ML
|  |  |  | Circlip Jet 22mm | MAC-CIRCLIP-22MM-SS |  | Industrial RTV Silicon Sealant for Gasketting
|  |  |  | Jet S52 - Water Jet Bare Body Aluminium Casting Ver1.0 | FAB-CST-S52-V1.0 |  | 1/2" Masking Tape
|  |  |  | Jet I52 - Int. Water Jet Bare Body Aluminium Heat Sand Casting Ver1.0 | FAB-CST-INT-I52-V1.0 |  | 3/4" Masking Tape
|  |  |  | Jet I52 - Int. Water Jet Bare Body Aluminium Heat Gravity Die Casting Ver1.1 | FAB-CST-INT-I52-V1.1 |  | 1" Masking Tape
|  |  |  | Jet I52-Int. Water Jet Gravity Die Casting Mould | CPTL-MLD-GDC-FAB-CST-INT-I52-V1.1 |  | Masking Tape 2" | PKG-MASK-2IN
|  |  |  | Jet I52 - Int. Water Jet machined Aluminium Heat Sand Casting Ver1.0 | FAB-MCN-INT-I52-V1.0 |  | Masking Tape 10mm
|  |  |  | Jet I52 - Int. Water Jet machined Aluminium Heat Gravity Die Casting Ver1.1 | FAB-MCN-INT-I52-V1.1 |  | Masking Tape 20mm
|  |  |  | Jet I52- Int.Water Jet Machined Fixture Leak testing | CPTL-FIX-LEK-FAB-MCN-INT-I52-V1.1 |  | Duck Tape
|  |  |  | Jet I52 - Int. Water Jet Machined Leak Test | FAB-LEK-INT-I52-V1.1 |  | 3M dual sided Tape
|  |  |  | Jet I52-Int. Water Jet Machined Fixture Dimensional Check | CPTL-FIX-DIMS-FAB-MCN-INT-I52-V1.1 |  | RR Tape | MAC-ADH-TAPE-RR
|  |  |  | ESC - J52-5692-Mounting Plate on Motor Ver1.0 | FAB-MCN-ESC-S52-5692-PLATEM |  | Staples pins
|  |  |  | ESC - I52-5692-Mounting Plate on Motor Ver1.1 | FAB-MCN-ESC-I52-5692-PLATEM |  | Brass nozzle for water outlet from JCB
|  |  |  | Jet S52 - Aluminium Mounting Plate Base Plate Ver1.0 | FAB-MCN-S52V1-PLATEM-V1.0 |  | JCB Battery Holders 3D Print
|  |  |  | Jet washers |  |  | SS Cooling Water Outlet nozzle
|  |  |  | Jet I52 - FRP Mounting Base Plate Ver1.0 | FAB-MCN-I52V1-PLATEF-V1.0 |  | SS Cooling Water Inlet nozzle
|  |  |  | 5692-S52 Motor Mount Heatblock TOP Ver1.0 | FAB-MCN-5692HE-S52-TMOUNT-V1.0 |  | Greasing nozzle
|  |  |  | 5692-I52 Motor Mount Heatblock TOP Ver1.1 Integrated Jet | FAB-MCN-5692HE-I52-TMOUNT-V1.1 |  | Greasing Nipple M5
|  |  |  | 5692-S52 Motor mount heatblock BOTTOM Ver1.0 | FAB-MCN-5692HE-S52-BMOUNT-V1.0 |  | Nozzle on Jet
|  |  |  | 5692-I52 Motor mount heatblock BOTTOM Ver1.1 Integrated Jet | FAB-MCN-5692HE-I52-BMOUNT-V1.1 |  | I52 Jet Nozzles CW used on STBD side NEW
|  |  |  | 5692-I52 Motor mount heatblock Top/Bottom Ver1.1 Integrated Dimensional Fixture | CPTL-FIX-DIMS-FAB-MCN-5692HE-I52-T/BMOUNT-V1.1 |  | I52 Jet Nozzles CCW used on PORT side OLD |  | f
|  |  |  | Jet-I52 Top Aluminium plate for heatpipes V1.1 | FAB-MCN-I52-TPLATE-V1.1 | 4nos | I52 Jet Stator CW (STBD) NEW
|  |  |  | Jet-I52 Right side Aluminium plate for heatpipes V1.1 | FAB-MCN-I52-RPLATE-V1.1 | 4nos | I52 Jet Stator CCW (PORT) OLD
|  |  |  | Jet-I52 Left side Aluminium plate for heatpipes V1.1 | FAB-MCN-I52-LPLATE-V1.1 | 4nos | I52 Jet Impeller CW (STBD) NEW
|  |  |  | 5692-I52 Side Aluminium plate for heatpipes V1.1 | FAB-MCN-5692HE-RLPLATE-V1.1 | 18nos | I52 Jet Impeller CCW (PORT) OLD
|  |  |  | Reverse Buketing side plates | Not Needed |  | I52 Impeller Shaft
|  |  |  | Aluminium Sheet 2mm thick 4ftx2ft | Not Needed |  | I52 Shaft with Teflon Bush 7mm
|  |  |  | Heat condensor/Jet Heat Sink | Not Needed |  | Self Aligning Bearing IJK-108 | MAC-BEARING-IJK108
|  |  |  | Jet Heat Sink LHS 1 Thermosyphens (only for repair) | Not Needed |  | Jet S52 - Aluminium Spacer No. 1 (0.9mm) | FAB-MCN-S52-SPACER09
|  |  |  | Jet Heat Sink LHS 2 Thermosyphens (only for repair) | Not Needed |  | Jet S52 - Aluminium Greasing Spacer | FAB-MCN-S52-SPACERMID
|  |  |  | Jet Heat Sink RHS 1Thermosyphens (only for repair) | Not Needed |  | Jet S52 - Aluminium Spacer No. 2 (5.5mm) | FAB-MCN-S52-SPACER5.5
|  |  |  | Jet Heat Sink RHS 2 Thermosyphens (only for repair) | Not Needed |  | Oil Seal Jet 10-18-6 | MAC-OILSEAS-10-18-6
|  |  |  | Jet S52 Copper HeatPipes (only for repair) | Not Needed |  | Oil Seal Stator 7-16-5 | MAC-OILSEAS-7-16-5
|  |  |  | Hot Glue stick 11mm | nu` |  | Jet S52 - Teflon Bush 7mm | FAB-MCN-S52-TFLN-12M7M
|  |  |  | Copper heatpipes 230mm Straight for I52_5692 | FAB-MCN-CU-I52-5692-10MM230MM |  | Jet I52 & S52 - Teflon Bush 6mm | FAB-MCN-S52-TFLN-12M6M
|  |  |  | STBD Aft Plate Aluminium | FAB-MCN-SAFT-SSLIFE-AL |  | Circlip Stator 17mm | MAC-CIRCLIP-18MM-SS
|  |  |  | PORT Aft Plate Aluminium | FAB-MCN-PAFT-SSLIFE-AL |  | Circlip Jet 22mm | MAC-CIRCLIP-22MM-SS
|  |  |  | BPSPLB - Aft Plate - STBD IM | FAB-IJM-SAFT-SSLIFE |  | Jet S52 - Water Jet Bare Body Aluminium Casting Ver1.0 | FAB-CST-S52-V1.0
|  |  |  | BPSPLB - Aft Plate - PORT IM | FAB-IJM-PAFT-SSLIFE |  | Jet I52 - Int. Water Jet Bare Body Aluminium Heat Sand Casting Ver1.0 | FAB-CST-INT-I52-V1.0
|  |  |  | BPSPLB - Self Righting Pillow Caps 3D Printed | FAB-3DP-PILCAP-SSLIFE |  | Jet I52 - Int. Water Jet Bare Body Aluminium Heat Gravity Die Casting Ver1.1 | FAB-CST-INT-I52-V1.1
|  |  |  | 3D printed bottom block caps |  |  | Jet I52-Int. Water Jet Gravity Die Casting Mould | CPTL-MLD-GDC-FAB-CST-INT-I52-V1.1
|  |  |  | Button spacer No. 1/1 3D Print |  |  | Jet I52 - Int. Water Jet machined Aluminium Heat Sand Casting Ver1.0 | FAB-MCN-INT-I52-V1.0
|  |  |  | Button Spacer No. 1/2 3D Print |  |  | Jet I52 - Int. Water Jet machined Aluminium Heat Gravity Die Casting Ver1.1 | FAB-MCN-INT-I52-V1.1
|  |  |  | Button Spacer No. 2 3D Print |  |  | Jet I52- Int.Water Jet Machined Fixture Leak testing | CPTL-FIX-LEK-FAB-MCN-INT-I52-V1.1
|  |  |  | Remote - Button No. 1 Pressure Bracket 3D Print | FAB-3DP-QX7-PRES-BRAC |  | Jet I52 - Int. Water Jet Machined Leak Test | FAB-LEK-INT-I52-V1.1
|  |  |  | Remote - Battery Holding Bracket 3D Print | FAB-3DP-QX7-BAT-BRAC |  | Jet I52-Int. Water Jet Machined Fixture Dimensional Check | CPTL-FIX-DIMS-FAB-MCN-INT-I52-V1.1
|  |  |  | Craft Battery Holding Bracket 3D Print |  |  | ESC - J52-5692-Mounting Plate on Motor Ver1.0 | FAB-MCN-ESC-S52-5692-PLATEM
|  |  |  | Remote - Straps Lanyard | FAB-STC-QX7-STRAP |  | ESC - I52-5692-Mounting Plate on Motor Ver1.1 | FAB-MCN-ESC-I52-5692-PLATEM
|  |  |  | Remote Strap Holder |  |  | Jet S52 - Aluminium Mounting Plate Base Plate Ver1.0 | FAB-MCN-S52V1-PLATEM-V1.0
|  |  |  | Joystick Screws |  |  | Jet washers
|  |  |  | LCD Screen |  |  | Jet I52 - FRP Mounting Base Plate Ver1.0 | FAB-MCN-I52V1-PLATEF-V1.0
|  |  |  | Remote - Antenna clamp -1 3D Print | FAB-3DP-QX7-ANT-CLMP1 |  | 5692-S52 Motor Mount Heatblock TOP Ver1.0 | FAB-MCN-5692HE-S52-TMOUNT-V1.0
|  |  |  | Remote - Antenna Clamp -2 3D Print | FAB-3DP-QX7-ANT-CLMP2 |  | 5692-I52 Motor Mount Heatblock TOP Ver1.1 Integrated Jet | FAB-MCN-5692HE-I52-TMOUNT-V1.1
|  |  |  | Remote - LCD Holder Bracket 3D Print | FAB-3DP-QX7-LCD-HOLD |  | 5692-S52 Motor mount heatblock BOTTOM Ver1.0 | FAB-MCN-5692HE-S52-BMOUNT-V1.0
|  |  |  | Charger - Panel Pillar Spacer 3D Print | FAB-3DP-X16-EXT-PILLER |  | 5692-I52 Motor mount heatblock BOTTOM Ver1.1 Integrated Jet | FAB-MCN-5692HE-I52-BMOUNT-V1.1
|  |  |  | Remote - IFU - Rotary Knob Box 3D Print | FAB-3DP-IFU-KNOB |  | 5692-I52 Motor mount heatblock Top/Bottom Ver1.1 Integrated Dimensional Fixture | CPTL-FIX-DIMS-FAB-MCN-5692HE-I52-T/BMOUNT-V1.1
|  |  |  | Remote - Rotary Encoder | MOD-QX7-ENC |  | Jet-I52 Top Aluminium plate for heatpipes V1.1 | FAB-MCN-I52-TPLATE-V1.1 | 4nos
|  |  |  | Remote - IFU 3D Middle | FAB-3DP-IFU-MID |  | Jet-I52 Right side Aluminium plate for heatpipes V1.1 | FAB-MCN-I52-RPLATE-V1.1 | 4nos
|  |  |  | Remote - IFU Top | FAB-3DP-IFU-TOP |  | Jet-I52 Left side Aluminium plate for heatpipes V1.1 | FAB-MCN-I52-LPLATE-V1.1 | 4nos
|  |  |  | Remote - IFU Bottom | FAB-3DP-IFU-BOTTOM |  | 5692-I52 Side Aluminium plate for heatpipes V1.1 | FAB-MCN-5692HE-RLPLATE-V1.1 | 18nos
|  |  |  | Motor 4092 |  |  | Reverse Buketing side plates | Not Needed
|  |  |  | 4092 cooling jackets |  |  | Aluminium Sheet 2mm thick 4ftx2ft | Not Needed
|  |  |  | Actuator - Motor 5692 495 KV | ACT-MTR-5692KW3i5KV485LEO | 5962 495KV | Heat condensor/Jet Heat Sink | Not Needed
|  |  |  | 5692 motor cooling jacket |  |  | Jet Heat Sink LHS 1 Thermosyphens (only for repair) | Not Needed
|  |  |  | Electronic Speed Controller - HV130 ESC | MOD-ESC-HV130 | HV 130 | Jet Heat Sink LHS 2 Thermosyphens (only for repair) | Not Needed
|  |  |  | 8 mm OD pneaumatic pipe |  |  | Jet Heat Sink RHS 1Thermosyphens (only for repair) | Not Needed
|  |  |  | 12 to 8 right angled reducer with lock clips |  |  | Jet Heat Sink RHS 2 Thermosyphens (only for repair) | Not Needed
|  |  |  | 12 to 8 right angled lock clips |  |  | Jet S52 Copper HeatPipes (only for repair) | Not Needed
|  |  |  | 12mm OD pneumatic pipe |  |  | Hot Glue stick 11mm | nu`
|  |  |  | Remote - Polycarbonate Glass for LCD Screen on Remote | FAB-QX7-IPREMOTE-GLASS |  | Copper heatpipes 230mm Straight for I52_5692 | FAB-MCN-CU-I52-5692-10MM230MM
|  |  |  | 55 No. Box for chraging cable & Tool box |  |  | STBD Aft Plate Aluminium | FAB-MCN-SAFT-SSLIFE-AL
|  |  |  | 22 No. Box for SR structure screws |  |  | PORT Aft Plate Aluminium | FAB-MCN-PAFT-SSLIFE-AL
|  |  |  | PTB-13 Taparia Storage Box |  |  | BPSPLB - Aft Plate - STBD IM | FAB-IJM-SAFT-SSLIFE
|  |  |  | BPSPLB - Bottom Mesh 120mm x 100mm, 5"x4" | MAC-MESH-5x4M5 |  | BPSPLB - Aft Plate - PORT IM | FAB-IJM-PAFT-SSLIFE
|  |  |  | Mesh with four sides brazing |  |  | BPSPLB - Self Righting Pillow Caps 3D Printed | FAB-3DP-PILCAP-SSLIFE
|  |  |  | BPSPLB - Air Nozzle | MAC-AIR-NOZZLE |  | 3D printed bottom block caps
|  |  |  | Acetone | CHM-ACETONE |  | Button spacer No. 1/1 3D Print
|  |  |  | Isopropyl Alcohol - IPA | CHM-IPA |  | Button Spacer No. 1/2 3D Print
|  |  |  | Foam Gasket 40mm width 5mm thick |  |  | Button Spacer No. 2 3D Print
|  |  |  | Poly Urethane Foam (polyols) | MAC-PUF-ISO&POLYOL-40D30S |  | Remote - Button No. 1 Pressure Bracket 3D Print | FAB-3DP-QX7-PRES-BRAC
|  |  |  | Poly Urethane Foam (isocyanates) |  |  | Remote - Battery Holding Bracket 3D Print | FAB-3DP-QX7-BAT-BRAC
|  |  |  | Silicon Hose 4mm x 8mm |  |  | Craft Battery Holding Bracket 3D Print
|  |  |  | Silicon Hose 3mm x 6mm |  |  | Remote - Straps Lanyard | FAB-STC-QX7-STRAP
|  |  |  | Remote - Silicon Water Proof Rubber Boot For Joystick | SLN-BOOT-JOYSTICK |  | Remote Strap Holder
|  |  |  | Remote - Silicon Water Proof Button Cover No. 1 | SLN-BOOT-BUTTON1 |  | Joystick Screws
|  |  |  | Remote - Silicon Water Proof Button Cover No. 2 | SLN-BOOT-BUTTON2 |  | LCD Screen
|  |  |  | Foam Gasket 25mm width 3mm thick |  |  | Remote - Antenna clamp -1 3D Print | FAB-3DP-QX7-ANT-CLMP1
|  |  |  | Sealant - Thread Locker 242 | MAC-ADH-242-2MTO3M | Loctite 242 | Remote - Antenna Clamp -2 3D Print | FAB-3DP-QX7-ANT-CLMP2
|  |  |  | Thread locker 270 |  |  | Remote - LCD Holder Bracket 3D Print | FAB-3DP-QX7-LCD-HOLD
|  |  |  | Sealant - Thread Locker 290 | MAC-ADH-290-4MTO8M | Loctite 290 | Charger - Panel Pillar Spacer 3D Print | FAB-3DP-X16-EXT-PILLER
|  |  |  | Thread locker primer SF 7649 | MAC-ADH-SF7649 | Loctite SF 7649 | Remote - IFU - Rotary Knob Box 3D Print | FAB-3DP-IFU-KNOB
|  |  |  | Sealant - Instant Adhesive 407 for EPE sticking | MAC-ADH-407-INSTA |  | Remote - Rotary Encoder | MOD-QX7-ENC
|  |  |  | Sealant - O-Ring - For AFT Plate, Lenght 60cm Soft Sponge Rubber 6mm Square | SLN-ORI-60C-6MSQ |  | Remote - IFU 3D Middle | FAB-3DP-IFU-MID
|  |  |  | Sealant - O-Ring - For Kangaroo box and top cover lid 3mm round | SLN-ORI-60C-3CYL |  | Remote - IFU Top | FAB-3DP-IFU-TOP
|  |  |  | Sticker - Star Board Hook Sticker | STX-STBD-LIFTFHERE |  | Remote - IFU Bottom | FAB-3DP-IFU-BOTTOM
|  |  |  | Sticker - Port Hook Sticker | STX-PORT-LIFTFHERE |  | Motor 4092
|  |  |  | Sticker - Star Board Hold Here Sticker | STX-STBD-HOLDHERE |  | 4092 cooling jackets
|  |  |  | Sticker - Port Hold Here Sticker | STX-PORT-HOLDHERE |  | Actuator - Motor 5692 495 KV | ACT-MTR-5692KW3i5KV485LEO | 5962 495KV
|  |  |  | Sticker - Charging Process on Charger | STX-PORT-HOLDHERE |  | 5692 motor cooling jacket
|  |  |  | Sticker - Wooden box Sticker | STX-WOODENBOX |  | Electronic Speed Controller - HV130 ESC | MOD-ESC-HV130 | HV 130
|  |  |  | Sticker - Saifseas 3D Dome Sticker |  |  | 8 mm OD pneaumatic pipe
|  |  |  | Craft Cleaning Notify Sticker | STX-CHR-CHARGEPROCESS |  | 12 to 8 right angled reducer with lock clips
|  |  |  | Switch Stickers |  |  | 12 to 8 right angled lock clips
|  |  |  | Small Saif Seas Sticker |  |  | 12mm OD pneumatic pipe
|  |  |  | Ferrule 185 No. | MAC-FERRULE-185No | 185 No. | Remote - Polycarbonate Glass for LCD Screen on Remote | FAB-QX7-IPREMOTE-GLASS
|  |  |  | Bouyant Rope - Double Braided 8mm | COR-ROPE-DBRAIDED-8MM | 8mm double braided | 55 No. Box for chraging cable & Tool box
|  |  |  | Packing Wooden Hard Box | STW-WOOD-46x35x18 |  | 22 No. Box for SR structure screws
|  |  |  | 4mm Allen Key |  |  | PTB-13 Taparia Storage Box
|  |  |  | 5mm Allen Key |  |  | BPSPLB - Bottom Mesh 120mm x 100mm, 5"x4" | MAC-MESH-5x4M5
|  |  |  | 6mm Allen Key |  |  | Mesh with four sides brazing
|  |  |  | T Handle 6mm Yato | TOL-THD-6MM |  | BPSPLB - Air Nozzle | MAC-AIR-NOZZLE
|  |  |  | 10mm Spanner |  |  | Acetone | CHM-ACETONE
|  |  |  | EPE sheet 20mm 48"x72" |  |  | Isopropyl Alcohol - IPA | CHM-IPA
|  |  |  | User Manual (Kangaroo) | GAC-USERMANUAL |  | Foam Gasket 40mm width 5mm thick
|  |  |  | Envelope for User Manual | GAC-ENVELOPE |  | Poly Urethane Foam (polyols) | MAC-PUF-ISO&POLYOL-40D30S
|  |  |  | Surgical Gloves |  |  | Poly Urethane Foam (isocyanates)
|  |  |  | Charger - X16 Extension Panel | FAB-INJ-X16-EXT-PANEL |  | Silicon Hose 4mm x 8mm
|  |  |  | Polish Bottle |  |  | Silicon Hose 3mm x 6mm
|  |  |  | Shavison SMPS |  |  | Remote - Silicon Water Proof Rubber Boot For Joystick | SLN-BOOT-JOYSTICK
|  |  |  | Wifi Adapter Microtik |  |  | Remote - Silicon Water Proof Button Cover No. 1 | SLN-BOOT-BUTTON1
|  |  |  | Wifi router |  |  | Remote - Silicon Water Proof Button Cover No. 2 | SLN-BOOT-BUTTON2
|  |  |  | Adapter 9.13V |  |  | Foam Gasket 25mm width 3mm thick
|  |  |  | Adapter 5.19V |  |  | Sealant - Thread Locker 242 | MAC-ADH-242-2MTO3M | Loctite 242
|  |  |  | Roast Flash Pro bottle |  |  | Thread locker 270
|  |  |  | Syringes 50ml |  |  | Sealant - Thread Locker 290 | MAC-ADH-290-4MTO8M | Loctite 290
|  |  |  | Syringes 20ml |  |  | Thread locker primer SF 7649 | MAC-ADH-SF7649 | Loctite SF 7649
|  |  |  | Syringes - 10ml |  |  | Sealant - Instant Adhesive 407 for EPE sticking | MAC-ADH-407-INSTA
|  |  |  | Syringes-3ml |  |  | Sealant - O-Ring - For AFT Plate, Lenght 60cm Soft Sponge Rubber 6mm Square | SLN-ORI-60C-6MSQ
|  |  |  | Syringes - 2ml |  |  | Sealant - O-Ring - For Kangaroo box and top cover lid 3mm round | SLN-ORI-60C-3CYL
|  |  |  | WD 40 |  |  | Sticker - Star Board Hook Sticker | STX-STBD-LIFTFHERE
|  |  |  | CRC 5 - 56 power spray |  |  | Sticker - Port Hook Sticker | STX-PORT-LIFTFHERE
|  |  |  | Matt Black Spray |  |  | Sticker - Star Board Hold Here Sticker | STX-STBD-HOLDHERE
|  |  |  | Black Spray |  |  | Sticker - Port Hold Here Sticker | STX-PORT-HOLDHERE
|  |  |  | Extrusion Clamps 40mm |  |  | Sticker - Charging Process on Charger | STX-PORT-HOLDHERE
|  |  |  | Extrusion Clamps30mm |  |  | Sticker - Wooden box Sticker | STX-WOODENBOX
|  |  |  | Extrusion Clamps 20mm |  |  | Sticker - Saifseas 3D Dome Sticker
|  |  |  | NC Thinner |  |  | Craft Cleaning Notify Sticker | STX-CHR-CHARGEPROCESS
|  |  |  | Turpentrate Oil |  |  | Switch Stickers
|  |  |  | SW2 Spray |  |  | Small Saif Seas Sticker
|  |  |  | Spot Check SKC - 1 (Cleaner/Remover) |  |  | Ferrule 185 No. | MAC-FERRULE-185No | 185 No.
|  |  |  | Teroson Gun |  |  | Bouyant Rope - Double Braided 8mm | COR-ROPE-DBRAIDED-8MM | 8mm double braided
|  |  |  | M6 Thumbolts |  |  | Packing Wooden Hard Box | STW-WOOD-46x35x18
|  |  |  | M4 Thumbolts |  |  | 4mm Allen Key
|  |  |  | Wave Radar SeaView |  |  | 5mm Allen Key
|  |  |  | Altimeter |  |  | 6mm Allen Key
|  |  |  | UDST800 |  |  | T Handle 6mm Yato | TOL-THD-6MM
|  |  |  | Heave Sensor (IMU) Ellipse2-A |  |  | 10mm Spanner
|  |  |  | Rim Drive Thruster 5kW (Netherlands) |  |  | EPE sheet 20mm 48"x72"
|  |  |  | Rim Drive Thruster |  |  | User Manual (Kangaroo) | GAC-USERMANUAL
|  |  |  | Trmble GPS Antenna |  |  | Envelope for User Manual | GAC-ENVELOPE
|  |  |  | TNC-TNC Antenna Cable 5mtrs |  |  | Surgical Gloves
|  |  |  | Radio 35W for GPS correction |  |  | Charger - X16 Extension Panel | FAB-INJ-X16-EXT-PANEL
|  |  |  | Veronte AutoPilot |  |  | Polish Bottle
|  |  |  | Grommet dual nozzle |  |  | Shavison SMPS
|  |  |  | Grommet single nozzle |  |  | Wifi Adapter Microtik
|  |  |  | Rectangular Hatches |  |  | Wifi router
|  |  |  | Circular Hatches |  |  | Adapter 9.13V
|  |  |  | Pixhawk Orange |  |  | Adapter 5.19V
|  |  |  | Omniscense Micro camera |  |  | Roast Flash Pro bottle
|  |  |  | Speed Boat with Petrol Engine DLE Engine |  |  | Syringes 50ml
|  |  |  | Hawk 2300 hull |  |  | Syringes 20ml
|  |  |  | Hawk 2100 hull |  |  | Syringes - 10ml
|  |  |  | Hawk 1600 hull |  |  | Syringes-3ml
|  |  |  | 360 Degree Servo motor (MAYTECH) |  |  | Syringes - 2ml
|  |  |  | 1.75mm 3D Printing Filament- Orange |  |  | WD 40
|  |  |  | fuse 1amp |  |  | CRC 5 - 56 power spray
|  |  |  | fuse10amp |  |  | Matt Black Spray
|  |  |  | Servo Motor DS5160 SSG( 60KG) |  |  | Black Spray
|  |  |  | Servo Motor ST3215 |  |  | Extrusion Clamps 40mm
|  |  |  | Servo Motor ES3005 30kg |  |  | Extrusion Clamps30mm
|  |  |  | Pro Range OT6560 7.4V 60Kg Servo Motor |  | 4mtr 696 | Extrusion Clamps 20mm
|  |  |  | Servo Motor 50Kg |  |  | NC Thinner
|  |  |  | Servo Motor 35 Kg |  |  | Turpentrate Oil
|  |  |  | Servo Motor 45kg |  |  | SW2 Spray
|  |  |  | Servo Motor MG995 |  |  | Spot Check SKC - 1 (Cleaner/Remover)
|  |  |  | Servo Motor MG945 |  |  | Teroson Gun
|  |  |  | Servo Motor 150Kg |  |  | M6 Thumbolts
|  |  |  | 4S BMS |  |  | M4 Thumbolts
|  |  |  | 6S BMS |  |  | Wave Radar SeaView
|  |  |  | Flex Kwik (Adhesive) |  |  | Altimeter
|  |  |  | Silica Gel Packet 10gms |  |  | UDST800
|  |  |  | QC Sticker |  |  | Heave Sensor (IMU) Ellipse2-A
|  |  |  | M4 turn Buckles |  |  | Rim Drive Thruster 5kW (Netherlands)
|  |  |  | Laser Toner Cartridge |  |  | Rim Drive Thruster
|  |  |  | Thruster 11.2kgt |  |  | Trmble GPS Antenna
|  |  |  | Pressure guage |  |  | TNC-TNC Antenna Cable 5mtrs
|  |  |  | Nut driver 10mm |  |  | Radio 35W for GPS correction
|  |  |  | Antenna 4.9-5.9 GHz OMNI |  |  | Veronte AutoPilot
|  |  |  | Antenna 4.9-5.9 GHz DIRECTIONAL |  |  | Grommet dual nozzle
|  |  |  | Antenna 433-440 MHz |  |  | Grommet single nozzle
|  |  |  | Jet S130 |  |  | Rectangular Hatches
|  |  |  | Jet S108 |  |  | Circular Hatches
|  |  |  | Jet S78 |  |  | Pixhawk Orange
|  |  |  | Jet S63 |  |  | Omniscense Micro camera
|  |  |  | Saif Seas Battery Box |  |  | Speed Boat with Petrol Engine DLE Engine
|  |  |  | Charger 90-250v old |  |  | Hawk 2300 hull
|  |  |  | Radiant Coolant |  |  | Hawk 2100 hull
|  |  |  | Coolant (Bike) |  |  | Hawk 1600 hull
|  |  |  | Water Finding Paste |  |  | 360 Degree Servo motor (MAYTECH)
|  |  |  | M4 Stud Rod |  |  | 1.75mm 3D Printing Filament- Orange
|  |  |  | weighing Machine |  |  | fuse 1amp
|  |  |  | Enclosure Box 280x190x130 IP67 |  |  | fuse10amp
|  |  |  | Enclosure Box 380x190x130 IP67 |  |  | Servo Motor DS5160 SSG( 60KG)
|  |  |  | Side scanner sonar 450SS |  |  | Servo Motor ST3215
|  |  |  | 15.6" TFT LCD, LED B 2000 Nits |  |  | Servo Motor ES3005 30kg
|  |  |  | 15.6" TFT LCD, LED backlight 1800 nits, FHD (1920x1080) |  |  | Pro Range OT6560 7.4V 60Kg Servo Motor |  | 4mtr 696
|  |  |  | Wooden Box handles |  |  | Servo Motor 50Kg
|  |  |  | Eyelid for cradle |  |  | Servo Motor 35 Kg
|  |  |  | Paint remover |  |  | Servo Motor 45kg
|  |  |  | Butane Cyclinder |  |  | Servo Motor MG995
|  |  |  | Padeyes |  |  | Servo Motor MG945
|  |  |  | Hull Preprocess Assy |  | 1 | Servo Motor 150Kg
|  |  |  | Jet unit Assy STBD |  | 2 | 4S BMS
|  |  |  | Jet unit Assy PORT |  | 3 | 6S BMS
|  |  |  | Jet unit Signal Cable Dest. Assy (CMD) |  | 4 | Flex Kwik (Adhesive)
|  |  |  | Jet unit Signal Cable Orig. Assy (CMO) |  | 5 | Silica Gel Packet 10gms
|  |  |  | Signal Cable Assy |  | 6 | QC Sticker
|  |  |  | Copper Tab Tinning Assy | ASSY-MCN-3S2P-CU-2170 | 7 | M4 turn Buckles
|  |  |  | Battery Block Formation Assy |  | 8 | Laser Toner Cartridge
|  |  |  | Battery wiring STBD Assy |  | 9 | Thruster 11.2kgt
|  |  |  | Battery Wiring PORT Assy |  | 10 | Pressure guage
|  |  |  | IP Remote Assy |  | 11 | Nut driver 10mm
|  |  |  | ElecBox Assy |  | 12 | Antenna 4.9-5.9 GHz OMNI
|  |  |  | Motherboard Assy |  | 13 | Antenna 4.9-5.9 GHz DIRECTIONAL
|  |  |  | 100v Buck PCB Assy |  | 14 | Antenna 433-440 MHz
|  |  |  | Current Sensor Assy |  | 15 | Jet S130
|  |  |  | Signal PM Assy |  | 16 | Jet S108
|  |  |  | Charging PM Assy | ASYE-MCH-IP7-FLSHM-ST | 17 | Jet S78
|  |  |  | Bottom block Assy | ASYE-MCH-IP7-FLSHM-PT | 18 | Jet S63
|  |  |  | Flashing Light Assy PORT |  | 19 | Saif Seas Battery Box
|  |  |  | Flashing Light Assy STBD |  | 20 | Charger 90-250v old
|  |  |  | Kangaroo Power Wire PORT Assy |  | 21 | Radiant Coolant
|  |  |  | Kangaroo Power Wire STBD Assy |  | 22 | Coolant (Bike)
|  |  |  | Kangaroo Box Preprocessing Assy |  | 23 | Water Finding Paste
|  |  |  | Kangaroo box PORT Assy |  | 24 | M4 Stud Rod
|  |  |  | Kangaroo box STBD Assy |  | 25 | weighing Machine
|  |  |  | Motor Mount Assy (V1.1 & 5692) |  | 26 | Enclosure Box 280x190x130 IP67
|  |  |  | Jet body Assy PORT |  | 27 | Enclosure Box 380x190x130 IP67
|  |  |  | Jet body Assy STBD |  | 28 | Side scanner sonar 450SS
|  |  |  | Hardowood packing box |  | 29 | 15.6" TFT LCD, LED B 2000 Nits
|  |  |  | Charging Cable Assy |  | 30 | 15.6" TFT LCD, LED backlight 1800 nits, FHD (1920x1080)
|  |  |  | IP Remote Charging PM |  | 31 | Wooden Box handles
|  |  |  | IP Remote Charging Cable Assy |  | 32 | Eyelid for cradle
|  |  |  | Charger PM Assy |  | 33 | Paint remover
|  |  |  | Charger power module Assy |  | 34 | Butane Cyclinder
|  |  |  | Charger Panel Assy |  | 35 | Padeyes
|  |  |  | ESC Assy |  | 36 | Hull Preprocess Assy |  | 1
|  |  |  | Self Rightening Assy |  | 37 | Jet unit Assy STBD |  | 2
|  |  |  | SAIFSEAS LIFE Final Assy (FG) |  |  | Jet unit Assy PORT |  | 3
[7 empty] | Jet unit Signal Cable Dest. Assy (CMD) |  | 4
[7 empty] | Jet unit Signal Cable Orig. Assy (CMO) |  | 5
[7 empty] | Signal Cable Assy |  | 6
[7 empty] | Copper Tab Tinning Assy | ASSY-MCN-3S2P-CU-2170 | 7
[7 empty] | Battery Block Formation Assy |  | 8
[7 empty] | Battery wiring STBD Assy |  | 9
[7 empty] | Battery Wiring PORT Assy |  | 10
[7 empty] | IP Remote Assy |  | 11
[7 empty] | ElecBox Assy |  | 12
[7 empty] | Motherboard Assy |  | 13
[7 empty] | 100v Buck PCB Assy |  | 14
[7 empty] | Current Sensor Assy |  | 15
[7 empty] | Signal PM Assy |  | 16
[7 empty] | Charging PM Assy | ASYE-MCH-IP7-FLSHM-ST | 17
[7 empty] | Bottom block Assy | ASYE-MCH-IP7-FLSHM-PT | 18
[7 empty] | Flashing Light Assy PORT |  | 19
[7 empty] | Flashing Light Assy STBD |  | 20
[7 empty] | Kangaroo Power Wire PORT Assy |  | 21
[7 empty] | Kangaroo Power Wire STBD Assy |  | 22
[7 empty] | Kangaroo Box Preprocessing Assy |  | 23
[7 empty] | Kangaroo box PORT Assy |  | 24
[7 empty] | Kangaroo box STBD Assy |  | 25
[7 empty] | Motor Mount Assy (V1.1 & 5692) |  | 26
[7 empty] | Jet body Assy PORT |  | 27
[7 empty] | Jet body Assy STBD |  | 28
[7 empty] | Hardowood packing box |  | 29
[7 empty] | Charging Cable Assy |  | 30
[7 empty] | IP Remote Charging PM |  | 31
[7 empty] | IP Remote Charging Cable Assy |  | 32
[7 empty] | Charger PM Assy |  | 33
[7 empty] | Charger power module Assy |  | 34
[7 empty] | Charger Panel Assy |  | 35
[7 empty] | ESC Assy |  | 36
[7 empty] | Self Rightening Assy |  | 37
SAIFSEAS LIFE Final Assy (FG)

## CombineFG (hidden)
SL | SEMI FINISHED GOODS | PART NUMBER | UoM | RAW MATERIAL | PART NUMBER 2 | UoM 2 | COMBINE
| Saif Seas Life - DSR |  | Number | #REF! |  |  | #VALUE!

## Help (hidden)
Sheet Name | Description | Details of the sheet / Data to be Filled | Inventory Calculations
Data | Backend Default data | List of Suppliers, Unit of Measurement names, Category, sub category names | -
RM | Raw Material Log | Names and other details of raw materials | -
FG | Finished Goods Log | Names and other details of Finished Goods | -
S-FG | Semi-Finished Goods Log | Names and other details of Semi-Finished Goods | -
S-BOM | Sub-Assembly Bill of Material Log | Link all raw materials to semi finished assemblies (Sub assemblies) | -
A-BOM | Assembly Bill of Material Log | Link all raw materials or semi finished assemblies to their finished goods (Final assemblies) | -
PR-BOM | Project Bill of Material | Link all raw materials or final assemblies for a particular project | -
Issue | Issue Log | List of all material / assemblies issued against a project (moved to site) | Item quantity will get deducted from stock in hand
GRN | Goods Received Log | List of all raw material received. | Item quantity will get added to stock in hand
PO | Purchase Log | List of all raw material ordered. | Item quantity will get added to "Pending" column
MRP | Material Requirement Planning | Report which lists all the raw material requirement after taking into consideration the stock in hand and pending orders. | -
Projects | Projects Log | Names and other details of all projects | -
Parts List |  | Report to display parts required for a Final Assembly | -
Project Parts List |  | Report to display parts required for a particular Project | -
S-Parts List | Sub Assembly Parts List | Report to display parts required for a Sub-Assembly | -
Where Used | Where is this raw material part is used? | Shows a list of final assemblies and sub-assemblies where a particular raw material part is used. | -
Inv | Inventory Management Sheet

## Parts List (hidden)
ASSEMBLY BOM LIST (Query) |  | REQUIRED
PRODUCT | Saif Seas Life - DSR | 10
SL NO | RAW MATERIAL NAME | UNITS | UoM | AVAILABLE NOW | REQUIRED | TO BE ORDERED | PDF | DXF
1 | Jet Motor Assy | 2 |  | #NAME? | 20 | #NAME?
2 | Power Switch Assy | 1 |  | #NAME? | 10 | #NAME?
3 | Charging Panel Mount Assy | 0 |  | #NAME? | 0 | #NAME?
4 | STBD Signal PM Assy | 1 |  | #NAME? | 10 | #NAME?
5 | PORT Signal PM Assy | 1 |  | #NAME? | 10 | #NAME?
6 | STBD Signal CM Assy | 0 |  | #NAME? | 0 | #NAME?
7 | PORT Signal CM Assy | 1 |  | #NAME? | 10 | #NAME?
8 | Current Sensor Assy | 1 | 15 | #NAME? | 10 | #NAME?
9 | RPM Sensor Assy | 1 |  | #NAME? | 10 | #NAME?
10 | Battery Block Assy | 2 |  | #NAME? | 20 | #NAME?
11 | STBD_ESC Assy | 1 |  | #NAME? | 10 | #NAME?
12 | PORT_ESC Assy | 1 |  | #NAME? | 10 | #NAME?
13 | STBD Battery Assy | 1 |  | #NAME? | 10 | #NAME?
14 | PORT Battery Assy | 1 |  | #NAME? | 10 | #NAME?
#NAME?
#NAME?
#NAME?
#NAME?
#NAME?
#NAME?
#NAME?
#NAME?
#NAME?
#NAME?
#NAME?
#NAME?
#NAME?
#NAME?
#NAME?
#NAME?
#NAME?
#NAME?
#NAME?
#NAME?
#NAME?
#NAME?
#NAME?
#NAME?
#NAME?
#NAME?
#NAME?
#NAME?
#NAME?
#NAME?
#NAME?
#NAME?
#NAME?
#NAME?
#NAME?
#NAME?
#NAME?
#NAME?
#NAME?
#NAME?
#NAME?
#NAME?
#NAME?
#NAME?
#NAME?
#NAME?
#NAME?
#NAME?
#NAME?
#NAME?
#NAME?
#NAME?
#NAME?
#NAME?
#NAME?
#NAME?
#NAME?
#NAME?
#NAME?
#NAME?
#NAME?
#NAME?
#NAME?
#NAME?
#NAME?
#NAME?
#NAME?
#NAME?
#NAME?
#NAME?
#NAME?
#NAME?
#NAME?
#NAME?
#NAME?
#NAME?
#NAME?
#NAME?
#NAME?
#NAME?
#NAME?
#NAME?
#NAME?
#NAME?
#NAME?
#NAME?
#NAME?
#NAME?
#NAME?
#NAME?
#NAME?
#NAME?
#NAME?
#NAME?
#NAME?
#NAME?
#NAME?
#NAME?
#NAME?
#NAME?
#NAME?
#NAME?
#NAME?
#NAME?
#NAME?
#NAME?
#NAME?
#NAME?
#NAME?
#NAME?
#NAME?
#NAME?
#NAME?
#NAME?
#NAME?
#NAME?
#NAME?
#NAME?
#NAME?
#NAME?
#NAME?
#NAME?
#NAME?
#NAME?
#NAME?
#NAME?
#NAME?
#NAME?
#NAME?
#NAME?
#NAME?
#NAME?
#NAME?
#NAME?
#NAME?
#NAME?
#NAME?
#NAME?
#NAME?
#NAME?
#NAME?
#NAME?
#NAME?
#NAME?
#NAME?
#NAME?
#NAME?
#NAME?
#NAME?
#NAME?
#NAME?
#NAME?
#NAME?
#NAME?
#NAME?
#NAME?
#NAME?
#NAME?
#NAME?
#NAME?
#NAME?
#NAME?
#NAME?
#NAME?
#NAME?
#NAME?
#NAME?
#NAME?
#NAME?
#NAME?
#NAME?
#NAME?
#NAME?
#NAME?
#NAME?
#NAME?
#NAME?
#NAME?
#NAME?
#NAME?
#NAME?
#NAME?
#NAME?
#NAME?
#NAME?
#NAME?
#NAME?
#NAME?
#NAME?
#NAME?
#NAME?
#NAME?
#NAME?
#NAME?
#NAME?
#NAME?
#NAME?
#NAME?
#NAME?
#NAME?
#NAME?
#NAME?
#NAME?
#NAME?
#NAME?
#NAME?
#NAME?
#NAME?
#NAME?
#NAME?
#NAME?
#NAME?
#NAME?
#NAME?
#NAME?
#NAME?
#NAME?
#NAME?
#NAME?
#NAME?
#NAME?
#NAME?
#NAME?
#NAME?
#NAME?
#NAME?
#NAME?
#NAME?
#NAME?
#NAME?
#NAME?
#NAME?
#NAME?
#NAME?
#NAME?
#NAME?
#NAME?
#NAME?
#NAME?
#NAME?
#NAME?
#NAME?
#NAME?
#NAME?
#NAME?
#NAME?
#NAME?
#NAME?
#NAME?
#NAME?
#NAME?
#NAME?
#NAME?
#NAME?
#NAME?
#NAME?
#NAME?
#NAME?
#NAME?
#NAME?
#NAME?
#NAME?
#NAME?
#NAME?
#NAME?
#NAME?
#NAME?
#NAME?
#NAME?
#NAME?
#NAME?
#NAME?
#NAME?
#NAME?
#NAME?
#NAME?
#NAME?
#NAME?
#NAME?
#NAME?
#NAME?
#NAME?
#NAME?
#NAME?
#NAME?
#NAME?
#NAME?
#NAME?
#NAME?
#NAME?
#NAME?
#NAME?
#NAME?
#NAME?
#NAME?
#NAME?
#NAME?
#NAME?
#NAME?
#NAME?
#NAME?
#NAME?
#NAME?
#NAME?
#NAME?
#NAME?
#NAME?
#NAME?
#NAME?
#NAME?
#NAME?
#NAME?
#NAME?
#NAME?
#NAME?
#NAME?
#NAME?
#NAME?
#NAME?
#NAME?
#NAME?
#NAME?
#NAME?
#NAME?
#NAME?
#NAME?
#NAME?
#NAME?
#NAME?
#NAME?
#NAME?
#NAME?
#NAME?
#NAME?
#NAME?
#NAME?
#NAME?
#NAME?
#NAME?
#NAME?
#NAME?
#NAME?
#NAME?
#NAME?
#NAME?
#NAME?
#NAME?
#NAME?
#NAME?
#NAME?
#NAME?
#NAME?
#NAME?
#NAME?
#NAME?
#NAME?
#NAME?
#NAME?
#NAME?
#NAME?
#NAME?
#NAME?
#NAME?
#NAME?
#NAME?
#NAME?
#NAME?
#NAME?
#NAME?
#NAME?
#NAME?
#NAME?
#NAME?
#NAME?
#NAME?
#NAME?
#NAME?
#NAME?
#NAME?
#NAME?
#NAME?
#NAME?
#NAME?
#NAME?
#NAME?
#NAME?
#NAME?
#NAME?
#NAME?
#NAME?
#NAME?
#NAME?
#NAME?
#NAME?
#NAME?
#NAME?
#NAME?
#NAME?
#NAME?
#NAME?
#NAME?
#NAME?
#NAME?
#NAME?
#NAME?
#NAME?
#NAME?
#NAME?
#NAME?
#NAME?
#NAME?
#NAME?
#NAME?
#NAME?
#NAME?
#NAME?
#NAME?
#NAME?
#NAME?
#NAME?
#NAME?
#NAME?
#NAME?
#NAME?
#NAME?
#NAME?
#NAME?
#NAME?
#NAME?
#NAME?
#NAME?
#NAME?
#NAME?
#NAME?
#NAME?
#NAME?
#NAME?
#NAME?
#NAME?
#NAME?
#NAME?
#NAME?
#NAME?
#NAME?
#NAME?
#NAME?
#NAME?
#NAME?
#NAME?
#NAME?
#NAME?
#NAME?
#NAME?
#NAME?
#NAME?
#NAME?
#NAME?
#NAME?
#NAME?
#NAME?
#NAME?
#NAME?
#NAME?
#NAME?
#NAME?
#NAME?
#NAME?
#NAME?
#NAME?
#NAME?
#NAME?
#NAME?
#NAME?
#NAME?
#NAME?
#NAME?
#NAME?
#NAME?
#NAME?
#NAME?
#NAME?
#NAME?
#NAME?
#NAME?
#NAME?
#NAME?
#NAME?
#NAME?
#NAME?
#NAME?
#NAME?
#NAME?
#NAME?
#NAME?
#NAME?
#NAME?
#NAME?
#NAME?
#NAME?
#NAME?
#NAME?
#NAME?
#NAME?
#NAME?
#NAME?
#NAME?
#NAME?
#NAME?
#NAME?
#NAME?
#NAME?
#NAME?
#NAME?
#NAME?
#NAME?
#NAME?
#NAME?
#NAME?
#NAME?
#NAME?
#NAME?
#NAME?
#NAME?
#NAME?
#NAME?
#NAME?
#NAME?
#NAME?
#NAME?
#NAME?
#NAME?
#NAME?
#NAME?
#NAME?
#NAME?
#NAME?
#NAME?
#NAME?
#NAME?
#NAME?
#NAME?
#NAME?
#NAME?
#NAME?
#NAME?
#NAME?
#NAME?
#NAME?
#NAME?
#NAME?
#NAME?
#NAME?
#NAME?
#NAME?
#NAME?
#NAME?
#NAME?
#NAME?
#NAME?
#NAME?
#NAME?
#NAME?
#NAME?
#NAME?
#NAME?
#NAME?
#NAME?
#NAME?
#NAME?
#NAME?
#NAME?
#NAME?
#NAME?
#NAME?
#NAME?
#NAME?
#NAME?
#NAME?
#NAME?
#NAME?
#NAME?
#NAME?
#NAME?
#NAME?
#NAME?
#NAME?
#NAME?
#NAME?
#NAME?
#NAME?
#NAME?
#NAME?
#NAME?
#NAME?
#NAME?
#NAME?
#NAME?
#NAME?
#NAME?
#NAME?
#NAME?
#NAME?
#NAME?
#NAME?
#NAME?
#NAME?
#NAME?
#NAME?
#NAME?
#NAME?
#NAME?
#NAME?
#NAME?
#NAME?
#NAME?
#NAME?
#NAME?
#NAME?
#NAME?
#NAME?
#NAME?
#NAME?
#NAME?
#NAME?
#NAME?
#NAME?
#NAME?
#NAME?
#NAME?
#NAME?
#NAME?
#NAME?
#NAME?
#NAME?
#NAME?
#NAME?
#NAME?
#NAME?
#NAME?
#NAME?
#NAME?
#NAME?
#NAME?
#NAME?
#NAME?
#NAME?
#NAME?
#NAME?
#NAME?
#NAME?
#NAME?
#NAME?
#NAME?
#NAME?
#NAME?
#NAME?
#NAME?
#NAME?
#NAME?
#NAME?
#NAME?
#NAME?
#NAME?
#NAME?
#NAME?
#NAME?
#NAME?
#NAME?
#NAME?
#NAME?
#NAME?
#NAME?
#NAME?
#NAME?
#NAME?
#NAME?
#NAME?
#NAME?
#NAME?
#NAME?
#NAME?
#NAME?
#NAME?
#NAME?
#NAME?
#NAME?
#NAME?
#NAME?
#NAME?
#NAME?
#NAME?
#NAME?
#NAME?
#NAME?
#NAME?
#NAME?
#NAME?
#NAME?
#NAME?
#NAME?
#NAME?
#NAME?
#NAME?
#NAME?
#NAME?
#NAME?
#NAME?
#NAME?
#NAME?
#NAME?
#NAME?
#NAME?
#NAME?
#NAME?
#NAME?
#NAME?
#NAME?
#NAME?
#NAME?
#NAME?
#NAME?
#NAME?
#NAME?
#NAME?
#NAME?
#NAME?
#NAME?
#NAME?
#NAME?
#NAME?
#NAME?
#NAME?
#NAME?
#NAME?
#NAME?
#NAME?
#NAME?
#NAME?
#NAME?
#NAME?
#NAME?
#NAME?
#NAME?
#NAME?
#NAME?
#NAME?
#NAME?
#NAME?
#NAME?
#NAME?
#NAME?
#NAME?
#NAME?
#NAME?
#NAME?
#NAME?
#NAME?
#NAME?
#NAME?
#NAME?
#NAME?
#NAME?
#NAME?
#NAME?
#NAME?
#NAME?
#NAME?
#NAME?
#NAME?
#NAME?
#NAME?
#NAME?
#NAME?
#NAME?
#NAME?
#NAME?
#NAME?
#NAME?
#NAME?
#NAME?
#NAME?
#NAME?
#NAME?
#NAME?
#NAME?
#NAME?
#NAME?
#NAME?
#NAME?
#NAME?
#NAME?
#NAME?
#NAME?
#NAME?
#NAME?
#NAME?
#NAME?
#NAME?
#NAME?
#NAME?
#NAME?
#NAME?
#NAME?
#NAME?
#NAME?
#NAME?
#NAME?
#NAME?
#NAME?
#NAME?
#NAME?
#NAME?
#NAME?
#NAME?
#NAME?
#NAME?
#NAME?
#NAME?
#NAME?
#NAME?
#NAME?
#NAME?
#NAME?
#NAME?
#NAME?
#NAME?
#NAME?
#NAME?
#NAME?
#NAME?
#NAME?
#NAME?
#NAME?
#NAME?
#NAME?
#NAME?
#NAME?
#NAME?
#NAME?
#NAME?
#NAME?
#NAME?
#NAME?
#NAME?
#NAME?
#NAME?
#NAME?
#NAME?
#NAME?
#NAME?
#NAME?
#NAME?
#NAME?
#NAME?
#NAME?
#NAME?
#NAME?
#NAME?
#NAME?
#NAME?
#NAME?
#NAME?
#NAME?
#NAME?
#NAME?
#NAME?
#NAME?
#NAME?
#NAME?
#NAME?
#NAME?
#NAME?
#NAME?
#NAME?
#NAME?
#NAME?
#NAME?
#NAME?
#NAME?
#NAME?
#NAME?
#NAME?
#NAME?
#NAME?
#NAME?
#NAME?
#NAME?
#NAME?
#NAME?
#NAME?
#NAME?
#NAME?
#NAME?
#NAME?
#NAME?
#NAME?
#NAME?
#NAME?
#NAME?
#NAME?
#NAME?
#NAME?
#NAME?
#NAME?
#NAME?
#NAME?
#NAME?
#NAME?
#NAME?
#NAME?
#NAME?
#NAME?
#NAME?
#NAME?
#NAME?
#NAME?
#NAME?
#NAME?
#NAME?
#NAME?
#NAME?
#NAME?
#NAME?
#NAME?
#NAME?
#NAME?
#NAME?
#NAME?
#NAME?
#NAME?
#NAME?
#NAME?
#NAME?
#NAME?
#NAME?
#NAME?
#NAME?
#NAME?
#NAME?
#NAME?
#NAME?
#NAME?
#NAME?
#NAME?
#NAME?
#NAME?
#NAME?
#NAME?
#NAME?
#NAME?
#NAME?
#NAME?
#NAME?
#NAME?
#NAME?
#NAME?
#NAME?
#NAME?
#NAME?
#NAME?
#NAME?
#NAME?
#NAME?
#NAME?
#NAME?
#NAME?
#NAME?
#NAME?
#NAME?
#NAME?
#NAME?
#NAME?
#NAME?
#NAME?
#NAME?
#NAME?

## S-Parts List (hidden)
SUB-ASSEMBLY BOM LIST |  | CAN MAKE? | REQUIRED
PRODUCT | STBD Battery Assy | 0 | 110
SL NO | RAW MATERIAL NAME | UNITS | UoM | AVAILABLE NOW | REQUIRED | TO BE ORDERED | PDF | DXF
1 | 16AWG Lead | 30 |  | #N/A | 3300 | #N/A
2 | 2mm FRP 60x70mm | 1 |  | #N/A | 110 | #N/A
3 | 2mm FRP 60x70mm with 18 mm hole | 1 | 0 | #REF! | 110 | #REF!
4 | 6mm female bullet connector | 1 |  | #N/A | 110 | #N/A
5 | 70mm Paper Separator | 0.5 |  | #N/A | 55 | #N/A
6 | 8mm male bullet connector | 1 |  | #N/A | 110 | #N/A
7 | Battery Block Assy | 0 |  | #N/A | 0 | #N/A
8 | Black 8AWG | 0.65 |  | #N/A | 71.5 | #N/A
9 | HeatShrink Tube 100mm | 0.17 |  | #N/A | 18.7 | #N/A
10 | HeatShrink Tube 12:3 | 0.06 |  | #N/A | 6.6 | #N/A
11 | Red 8AWG | 0.65 |  | #N/A | 71.5 | #N/A
12 | Soldering flux | 5 | 0 | #REF! | 550 | #REF!
13 | STBD Signal CM Assy | 1 |  | #N/A | 110 | #N/A
14 | Teroson MS930 | 20 |  | #N/A | 2200 | #N/A

## PO (hidden)
ORDER LOG
PO DATE | PO NUMBER | Description | QUANTITY | REMAIN
2023-08-09 | W202309081505486 | PWB of Motherboard | 30 | 30
2023-08-09 | W202309081505486 | PWB of STBD flash light | 100 | 100
2023-08-09 | W202309081505486 | PWB of PORT flash light | 100 | 100
2023-08-09 | W202309081505486 | PWB of RPM Sensor | 30 | 30
2023-08-09 | W202309081505486 | PWB of Button -2 | 200 | 200
2024-03-02 | PO-83 | 8kg Hull | 50 | 50

## A-BOM (hidden)
FINAL ASSEMBLY BILL OF MATERIAL SHEET
SL | FINAL ASSEMBLY NAME | SUB ASSEMBLY / PART NAME | QUANTITY | UoM | NOTES
1 | Saif Seas Life - DSR | Jet Motor Assy | 2 | Number | MP, MM
2 | Saif Seas Life - DSR | Power Switch Assy | 1 | Number | CS, SR
3 | Saif Seas Life - DSR | Charging PM Assy | 1 | Number | CS, SR
4 | Saif Seas Life - DSR | Charging CM Assy | 1 | Number | CS, SR
5 | Saif Seas Life - DSR | STBD Signal PM Assy | 1 | Number | CS, SR
6 | Saif Seas Life - DSR | PORT Signal PM Assy | 1 | Number | CS, SR
7 | Saif Seas Life - DSR | PORT Signal CM Assy | 1 | Number | CS, SR
8 | Saif Seas Life - DSR | A21 MotherBoard Assy | 1 | Number | CS, SR
9 | Saif Seas Life - DSR | Battery Block Assy | 2 | Number | PS, AM
10 | Saif Seas Life - DSR | STBD_ESC Assy | 1 | Number | CS
11 | Saif Seas Life - DSR | PORT_ESC Assy | 1 | Number | CS
12 | Saif Seas Life - DSR | STBD Battery Assy | 1 | Number | PS, AM
13 | Saif Seas Life - DSR | PORT Battery Assy | 1 | Number | PS, AM
14 | Saif Seas Life - DSR | Charger Box Assy | 1 | Number | CS
15 | Saif Seas Life - DSR | Electronic Box Assy | 1 | Number | SR
16 | Saif Seas Life - DSR | FL_STBD Elec | 1 | Number | DY
17 | Saif Seas Life - DSR | FL_PORT Elec | 1 | Number | DY
18 | Saif Seas Life - DSR | FL_STBD Mech | 1 | Number | MP
19 | Saif Seas Life - DSR | FL_PORT Mech | 1 | Number | MP
20 | Saif Seas Life - DSR | STBD Unit Assy | 1 | Number | MP, MM
21 | Saif Seas Life - DSR | PORT Unit Assy | 1 | Number | MP, MM
22 | Saif Seas Life - DSR | Self Rightening Assy | 1 | Number | MP
23 | Saif Seas Life - DSR | IP Remote Assy | 1 | Number | PS
24 | Saif Seas Life - DSR | IP Remote Charging Cable Assy | 1 | Number | PS
25 | Saif Seas Life - DSR | AMCA Elec Assy | 0 | Number | CS
26 | Saif Seas Life - DSR | AMCA Mech Assy | 0 | Number | MM
30 | Saif Seas Life - DSR | Final Craft Assy | 1 | Number | MP
28 | Saif Seas Life - DSR | STBD Aft Plate Assy | 1 | Number | MM
29 | Saif Seas Life - DSR | PORT Aft Plate Assy | 1 | Number | MM
30 | Saif Seas Life - DSR | Current Sensor Assy | 1 | Number | SR
31 | Saif Seas Life - DSR | RPM Sensor Assy | 1 | Number | SR
32 | Saif Seas Life - DSR | R9MX Adapter | 1 | Number | SR
33 | Saif Seas Life - DSR | Final Packing | 1 | Number | SK
34 | Saif Seas Life - DSR | Bottom Block Assy | 1 | Number | SK

## 3-Jet unit Assy PORT
Sl No. | whether LifeBuoy? | RAW MATERIAL NAME | SAS Part Number | OEM Part Number | UNIT OF MEASURE | SUPPLIER | Jet unit Assy PORT
266 | A | Ferrite Core | EAC-TOR-CF199T1306C | CF199T1306C | Number | Marhash Toroid Rings | 1
343 | A | M4X12 CSK Phillips SS 304 - Jets plate motor assy | FAS-BLT-CSK-4M12M-PH-304SS |  | Number | Dynamic Industrial Supplier | 6
375 | A | Grub Screw M6x10 SS 304 - Coupling | FAS-GRB-4M5M-HX-SS304 |  | Number | Dynamic Industrial Supplier | 2
398 | A | Soldering Lead Wire 6040 16AWG | SOL-WIR-6040-ROHS-16AWG |  | Grm | ARB Accessories | 10
407 | A | Coupling Rotex14 with PUR-5 Spider Voilet with D Cut | SER-MCN-ROT14-8D7F |  | Number | Ambica Industries | 1
438 | A | Sealant Teroson MS930 | SLN-SMP-MS930-400ML |  | ml | Innovine Tech Marketing PVt. Ltd. | 10
487 | A | ESC - I52-5692-Mounting Plate on Motor Ver1.1 | FAB-MCN-ESC-I52-5692-PLATEM |  | Number | D. B. Smelting | 1
490 | A | Jet I52 - FRP Mounting Base Plate Ver1.0 | FAB-MCN-I52V1-PLATEF-V1.0 |  | Number | Ambica Industries | 1
656 | A | QC Sticker |  |  | Number | Local Market | 1
689 | A | Jet unit Signal Cable Dest. Assy (CMD) |  | 4 | Number | In House | 1
711 | A | Motor Mount Assy (V1.1 & 5692) |  | 26 | Number | In House | 1
713 | A | Jet body Assy STBD |  | 28 | Number | In House | 1
721 | A | ESC Assy |  | 36 | Number | In House | 1

## 2-Jet unit Assy STBD
Sl No. | whether LifeBuoy? | RAW MATERIAL NAME | SAS Part Number | OEM Part Number | UNIT OF MEASURE | SUPPLIER | Jet unit Assy STBD
266 | A | Ferrite Core | EAC-TOR-CF199T1306C | CF199T1306C | Number | Marhash Toroid Rings | 1
343 | A | M4X12 CSK Phillips SS 304 - Jets plate motor assy | FAS-BLT-CSK-4M12M-PH-304SS |  | Number | Dynamic Industrial Supplier | 6
375 | A | Grub Screw M6x10 SS 304 - Coupling | FAS-GRB-4M5M-HX-SS304 |  | Number | Dynamic Industrial Supplier | 2
398 | A | Soldering Lead Wire 6040 16AWG | SOL-WIR-6040-ROHS-16AWG |  | Grm | ARB Accessories | 10
407 | A | Coupling Rotex14 with PUR-5 Spider Voilet with D Cut | SER-MCN-ROT14-8D7F |  | Number | Ambica Industries | 1
438 | A | Sealant Teroson MS930 | SLN-SMP-MS930-400ML |  | ml | Innovine Tech Marketing PVt. Ltd. | 10
487 | A | ESC - I52-5692-Mounting Plate on Motor Ver1.1 | FAB-MCN-ESC-I52-5692-PLATEM |  | Number | D. B. Smelting | 1
490 | A | Jet I52 - FRP Mounting Base Plate Ver1.0 | FAB-MCN-I52V1-PLATEF-V1.0 |  | Number | Ambica Industries | 1
656 | A | QC Sticker |  |  | Number | Local Market | 1
689 | A | Jet unit Signal Cable Dest. Assy (CMD) |  | 4 | Number | In House | 1
711 | A | Motor Mount Assy (V1.1 & 5692) |  | 26 | Number | In House | 1
712 | A | Jet body Assy PORT |  | 27 | Number | In House | 1
721 | A | ESC Assy |  | 36 | Number | In House | 1

## 1-Hull Preprocess Assy
Sl No. | whether LifeBuoy? | RAW MATERIAL NAME | SAS Part Number | OEM Part Number | UNIT OF MEASURE | SUPPLIER | Hull Preprocess Assy
202 | A | Antenna 915MHz | RAD-ANT-OMPCH1W915 |  | Number | Synergy | 1
244 | A | SaifSeasLIfe Hull 8kg Orange | FAB-ROT-HULL-8KG-ORANGE |  | Number | Vinod Rai | 1
260 | A | EPE Packing for Electronic Box Under (150x230x25 in mm) | EPE-25mm-150x230 |  | Number | In-house | 1
261 | A | EPE Packing for Electronic Box Above (125x40x25 in mm) | EPE-30mm-150x80 |  | Number | In-house | 2
438 | A | Sealant Teroson MS930 | SLN-SMP-MS930-400ML |  | ml | Innovine Tech Marketing PVt. Ltd. | 10
654 | A | Flex Kwik (Adhesive) |  |  |  |  | 2
656 | A | QC Sticker |  |  | Number | Local Market | 1
704 | A | Flashing Light Assy PORT |  | 19 | Number | In House | 1
705 | A | Flashing Light Assy STBD |  | 20 | Number | In House | 1

## 0-SAIFSEAS LIFE Final Assy (FG)
Sl No. | whether LifeBuoy? | RAW MATERIAL NAME | SAS Part Number | OEM Part Number | UNIT OF MEASURE | SUPPLIER | SAIFSEAS LIFE Final Assy (FG)
255 | A | Kangaroo Lid Cover | FAB-IJM-Kangaroo-TopLid |  | Number | Vinod Rai | 2
310 | A | Washer Spring M3x8x1 SS 304 | FAS-WAS-SPWS-3M8M1M-304SS |  | Number | Dynamic Industrial Supplier | 12
342 | A | Bolt Allen Head M4x20 SS 304 - Jet with hull assy | FAS-BLT-BUT-4M20M-HX-304SS |  | Number | Dynamic Industrial Supplier | 26
347 | A | Bolt Pan Head Combi M4x12 SS 304 - Inlet Block with hull assy | FAS-BLT-PANCOMBI-4M12M-PH-304SS |  | Number | Dynamic Industrial Supplier | 8
348 | A | Plain Washer M4x12x1 SS 304 - Jet with hull, Inlet block | FAS-WAS-PWS-4M12M1M-304SS |  | Number | Dynamic Industrial Supplier | 14
385 | A | Bolt Button Head Torx M5X12 SS 304 - Kangaroo, Aft, Front Lid | FAS-BLT-TRX-5M12M-T25-SS304 |  | Number | Dynamic Industrial Supplier | 44
386 | A | Bolt CSK Phillips M5X12 SS 304 (Kangaroo Top Lid) | FAS-BLT-CSK-5M12M-PH-304SS |  | Number | Dynamic Industrial Supplier | 20
387 | A | M5x12 x1.2 Plain Washers ( Kangaroo Installation) | FAS-WAS-PWS-5M12M1.2M-304SS |  | Number | Dynamic Industrial Supplier | 20
434 | A | HeatShrink Tube 25mm | SLN-STB-25.0M-2X-BK |  | Meter | Evelta | 0.2
438 | A | Sealant Teroson MS930 | SLN-SMP-MS930-400ML |  | ml | Innovine Tech Marketing PVt. Ltd. | 50
439 | A | Sealant Silicon RTV 732 | SLN-RTV-732-VISCOUS-400ML |  | ml | Royal Tools & Hardware | 10
567 | A | Sealant - O-Ring - For AFT Plate, Lenght 60cm Soft Sponge Rubber 6mm Square | SLN-ORI-60C-6MSQ |  | Number | Ali Irani - Kolkata | 3
568 | A | Sealant - O-Ring - For Kangaroo box and top cover lid 3mm round | SLN-ORI-60C-3CYL |  | Number | Ali Irani - Kolkata | 2
579 | A | Ferrule 185 No. | MAC-FERRULE-185No | 185 No. | Number | Commercial Engineering | 1
580 | A | Bouyant Rope - Double Braided 8mm | COR-ROPE-DBRAIDED-8MM | 8mm double braided | Meter | Local Market Kolkata | 5
686 | A | Hull Preprocess Assy |  | 1 | Number | In House | 1
687 | A | Jet unit Assy STBD |  | 2 | Number | In House | 1
688 | A | Jet unit Assy PORT |  | 3 | Number | In House | 1
694 | A | Battery wiring STBD Assy |  | 9 | Number | In House | 1
695 | A | Battery Wiring PORT Assy |  | 10 | Number | In House | 1
696 | A | IP Remote Assy |  | 11 | Number | In House | 1
697 | A | ElecBox Assy |  | 12 | Number | In House | 1
709 | A | Kangaroo box PORT Assy |  | 24 | Number | In House | 1
710 | A | Kangaroo box STBD Assy |  | 25 | Number | In House | 1
714 | A | Hardowood packing box |  | 29 | Number | In House | 1
715 | A | Charging Cable Assy |  | 30 | Number | In House | 1
717 | A | IP Remote Charging Cable Assy |  | 32 | Number | In House | 1
718 | A | Charger PM Assy |  | 33 | Number | In House | 1
722 | A | Self Rightening Assy |  | 37 | Number | In House | 1

## FG
FINISHED GOODS NAME SHEET
SL NO | PRODUCT NAME | PART # | UoM | DESCRIPTION
1 | Saif Seas Life - DSR |  | Number

## Inv (hidden)
|  | Excess stock | Normal Stock | 30-10% Stock |  | Below 10% | LAST PURCHASE |  | TODAY | 2022-12-27 |  |  |  | 2022-12-31 |  |  |  | 2023-01-04 |  |  |  | 2023-01-08 |  |  |  | 2023-01-12 |  |  |  | 2023-01-16 |  |  |  | 2023-01-20 |  |  |  | 0 |  |  |  | 2026-02-10
S.No. | Item Code | Description | Avg monthly consumption | Lead Time | Safety Factor | MAX Level |  |  |  | Week 1 | [6 empty] | Week 3 | [6 empty] | Week 5 | [6 empty] | Week 7 | [6 empty] | Week 9
[7 empty] | Date | Rate | 10-Feb | 2022-12-21 | 2022-12-22 | 2022-12-23 | 2022-12-24 | 2022-12-25 | 2022-12-26 | 2022-12-27 | 2022-12-28 | 2022-12-29 | 2022-12-30 | 2022-12-31 | 2023-01-01 | 2023-01-02 | 2023-01-03 | 2023-01-04 | 2023-01-05 | 2023-01-06 | 2023-01-07 | 2023-01-08 | 2023-01-09 | 2023-01-10 | 2023-01-11 | 2023-01-12 | 2023-01-13 | 2023-01-14 | 2023-01-15 | 2023-01-16 | 2023-01-17 | 2023-01-18 | 2023-01-19 | 2023-01-20 | 2023-01-21
[9 empty] | Tue | W | T | F | S | S | M | T | W | T | F | S | S | M | T | W | T | F | S | S | M | T | W | T | F | S | S | M | T | W | T | F | S
[10 empty] | PUR | PUR | PUR | PUR | PUR | PUR | PUR | PUR | PUR | PUR | PUR | PUR | PUR | PUR | PUR | PUR | PUR | PUR | PUR | PUR | PUR | PUR | PUR | PUR | PUR | PUR | PUR | PUR | PUR | PUR | PUR | PUR
|  | Silicon hose pipe 4mm ID x 8mm OD | 250 | 7 | 1 | 1750 |  | 0 | #N/A | #N/A | #N/A | #N/A | #N/A | #N/A | #N/A | #N/A | #N/A | #N/A | #N/A | #N/A | #N/A | #N/A | #N/A | #N/A | #N/A | #N/A | #N/A | #N/A | #N/A | #N/A | #N/A | #N/A | #N/A | #N/A | #N/A | #N/A | #N/A | #N/A | #N/A | #N/A | #N/A
|  | 0.1uF 0805 Capacitor | 250 | 7 | 1 | 0 |  | 0 | #N/A | #N/A | #N/A | #N/A | #N/A | #N/A | #N/A | #N/A | #N/A | #N/A | #N/A | #N/A | #N/A | #N/A | #N/A | #N/A | #N/A | #N/A | #N/A | #N/A | #N/A | #N/A | #N/A | #N/A | #N/A | #N/A | #N/A | #N/A | #N/A | #N/A | #N/A | #N/A | #N/A
|  | 100k 0805 resistor |  | 1 |  | 0 |  | 0 | #N/A | #N/A | #N/A | #N/A | #N/A | #N/A | #N/A | #N/A | #N/A | #N/A | #N/A | #N/A | #N/A | #N/A | #N/A | #N/A | #N/A | #N/A | #N/A | #N/A | #N/A | #N/A | #N/A | #N/A | #N/A | #N/A | #N/A | #N/A | #N/A | #N/A | #N/A | #N/A | #N/A
|  | 100x100x60 enclosure box |  | 1 |  | 0 |  | 0 | #N/A | #N/A | #N/A | #N/A | #N/A | #N/A | #N/A | #N/A | #N/A | #N/A | #N/A | #N/A | #N/A | #N/A | #N/A | #N/A | #N/A | #N/A | #N/A | #N/A | #N/A | #N/A | #N/A | #N/A | #N/A | #N/A | #N/A | #N/A | #N/A | #N/A | #N/A | #N/A | #N/A
|  | 10uF Tantalum Capacitor |  | 1 |  | 0 |  | 0 | #N/A | #N/A | #N/A | #N/A | #N/A | #N/A | #N/A | #N/A | #N/A | #N/A | #N/A | #N/A | #N/A | #N/A | #N/A | #N/A | #N/A | #N/A | #N/A | #N/A | #N/A | #N/A | #N/A | #N/A | #N/A | #N/A | #N/A | #N/A | #N/A | #N/A | #N/A | #N/A | #N/A
|  | 12 to 8 reducer with lock clips |  | 1 |  | 0 |  | 0 | #N/A | #N/A | #N/A | #N/A | #N/A | #N/A | #N/A | #N/A | #N/A | #N/A | #N/A | #N/A | #N/A | #N/A | #N/A | #N/A | #N/A | #N/A | #N/A | #N/A | #N/A | #N/A | #N/A | #N/A | #N/A | #N/A | #N/A | #N/A | #N/A | #N/A | #N/A | #N/A | #N/A
|  | 12mm OD pneumatic pipe |  | 1 |  | 0 |  | 0 | #N/A | #N/A | #N/A | #N/A | #N/A | #N/A | #N/A | #N/A | #N/A | #N/A | #N/A | #N/A | #N/A | #N/A | #N/A | #N/A | #N/A | #N/A | #N/A | #N/A | #N/A | #N/A | #N/A | #N/A | #N/A | #N/A | #N/A | #N/A | #N/A | #N/A | #N/A | #N/A | #N/A
|  | 12S charger |  | 1 |  | 0 |  | 0 | #N/A | #N/A | #N/A | #N/A | #N/A | #N/A | #N/A | #N/A | #N/A | #N/A | #N/A | #N/A | #N/A | #N/A | #N/A | #N/A | #N/A | #N/A | #N/A | #N/A | #N/A | #N/A | #N/A | #N/A | #N/A | #N/A | #N/A | #N/A | #N/A | #N/A | #N/A | #N/A | #N/A
|  | 16MHz SMD oscillator |  | 1 |  | 0 |  | 0 | #N/A | #N/A | #N/A | #N/A | #N/A | #N/A | #N/A | #N/A | #N/A | #N/A | #N/A | #N/A | #N/A | #N/A | #N/A | #N/A | #N/A | #N/A | #N/A | #N/A | #N/A | #N/A | #N/A | #N/A | #N/A | #N/A | #N/A | #N/A | #N/A | #N/A | #N/A | #N/A | #N/A
|  | 16pin IC base |  | 1 |  | 0 |  | 0 | #N/A | #N/A | #N/A | #N/A | #N/A | #N/A | #N/A | #N/A | #N/A | #N/A | #N/A | #N/A | #N/A | #N/A | #N/A | #N/A | #N/A | #N/A | #N/A | #N/A | #N/A | #N/A | #N/A | #N/A | #N/A | #N/A | #N/A | #N/A | #N/A | #N/A | #N/A | #N/A | #N/A
|  | 18pF 0805 capacitor |  | 1 |  | 0 |  | 0 | #N/A | #N/A | #N/A | #N/A | #N/A | #N/A | #N/A | #N/A | #N/A | #N/A | #N/A | #N/A | #N/A | #N/A | #N/A | #N/A | #N/A | #N/A | #N/A | #N/A | #N/A | #N/A | #N/A | #N/A | #N/A | #N/A | #N/A | #N/A | #N/A | #N/A | #N/A | #N/A | #N/A
|  | 1N4007 diode |  | 1 |  | 0 |  | 0 | #N/A | #N/A | #N/A | #N/A | #N/A | #N/A | #N/A | #N/A | #N/A | #N/A | #N/A | #N/A | #N/A | #N/A | #N/A | #N/A | #N/A | #N/A | #N/A | #N/A | #N/A | #N/A | #N/A | #N/A | #N/A | #N/A | #N/A | #N/A | #N/A | #N/A | #N/A | #N/A | #N/A
|  | 20 core 0.25 sq mm cable |  | 1 |  | 0 |  | 0 | #N/A | #N/A | #N/A | #N/A | #N/A | #N/A | #N/A | #N/A | #N/A | #N/A | #N/A | #N/A | #N/A | #N/A | #N/A | #N/A | #N/A | #N/A | #N/A | #N/A | #N/A | #N/A | #N/A | #N/A | #N/A | #N/A | #N/A | #N/A | #N/A | #N/A | #N/A | #N/A | #N/A
|  | 20mm Nylon spacer |  | 1 |  | 0 |  | 0 | #N/A | #N/A | #N/A | #N/A | #N/A | #N/A | #N/A | #N/A | #N/A | #N/A | #N/A | #N/A | #N/A | #N/A | #N/A | #N/A | #N/A | #N/A | #N/A | #N/A | #N/A | #N/A | #N/A | #N/A | #N/A | #N/A | #N/A | #N/A | #N/A | #N/A | #N/A | #N/A | #N/A
|  | 22Ohm 1W resistor |  | 1 |  | 0 |  | 0 | #N/A | #N/A | #N/A | #N/A | #N/A | #N/A | #N/A | #N/A | #N/A | #N/A | #N/A | #N/A | #N/A | #N/A | #N/A | #N/A | #N/A | #N/A | #N/A | #N/A | #N/A | #N/A | #N/A | #N/A | #N/A | #N/A | #N/A | #N/A | #N/A | #N/A | #N/A | #N/A | #N/A
|  | 2mm Female Bullet connector |  | 1 |  | 0 |  | 0 | #N/A | #N/A | #N/A | #N/A | #N/A | #N/A | #N/A | #N/A | #N/A | #N/A | #N/A | #N/A | #N/A | #N/A | #N/A | #N/A | #N/A | #N/A | #N/A | #N/A | #N/A | #N/A | #N/A | #N/A | #N/A | #N/A | #N/A | #N/A | #N/A | #N/A | #N/A | #N/A | #N/A
|  | 2mm FRP 70x70mm |  | 1 |  | 0 |  | 0 | #N/A | #N/A | #N/A | #N/A | #N/A | #N/A | #N/A | #N/A | #N/A | #N/A | #N/A | #N/A | #N/A | #N/A | #N/A | #N/A | #N/A | #N/A | #N/A | #N/A | #N/A | #N/A | #N/A | #N/A | #N/A | #N/A | #N/A | #N/A | #N/A | #N/A | #N/A | #N/A | #N/A
|  | 2mm FRP 70x70mm with 18 mm hole |  | 1 |  | 0 |  | 0 | #N/A | #N/A | #N/A | #N/A | #N/A | #N/A | #N/A | #N/A | #N/A | #N/A | #N/A | #N/A | #N/A | #N/A | #N/A | #N/A | #N/A | #N/A | #N/A | #N/A | #N/A | #N/A | #N/A | #N/A | #N/A | #N/A | #N/A | #N/A | #N/A | #N/A | #N/A | #N/A | #N/A
|  | 2mm male bullet connector |  | 1 |  | 0 |  | 0 | #N/A | #N/A | #N/A | #N/A | #N/A | #N/A | #N/A | #N/A | #N/A | #N/A | #N/A | #N/A | #N/A | #N/A | #N/A | #N/A | #N/A | #N/A | #N/A | #N/A | #N/A | #N/A | #N/A | #N/A | #N/A | #N/A | #N/A | #N/A | #N/A | #N/A | #N/A | #N/A | #N/A
|  | 2pin JST-XH housing |  | 1 |  | 0 |  | 0 | #N/A | #N/A | #N/A | #N/A | #N/A | #N/A | #N/A | #N/A | #N/A | #N/A | #N/A | #N/A | #N/A | #N/A | #N/A | #N/A | #N/A | #N/A | #N/A | #N/A | #N/A | #N/A | #N/A | #N/A | #N/A | #N/A | #N/A | #N/A | #N/A | #N/A | #N/A | #N/A | #N/A
|  | 2pin JST-XH side entry Male |  | 1 |  | 0 |  | 0 | #N/A | #N/A | #N/A | #N/A | #N/A | #N/A | #N/A | #N/A | #N/A | #N/A | #N/A | #N/A | #N/A | #N/A | #N/A | #N/A | #N/A | #N/A | #N/A | #N/A | #N/A | #N/A | #N/A | #N/A | #N/A | #N/A | #N/A | #N/A | #N/A | #N/A | #N/A | #N/A | #N/A
|  | 2pin JST-XH top entry Male |  | 1 |  | 0 |  | 0 | #N/A | #N/A | #N/A | #N/A | #N/A | #N/A | #N/A | #N/A | #N/A | #N/A | #N/A | #N/A | #N/A | #N/A | #N/A | #N/A | #N/A | #N/A | #N/A | #N/A | #N/A | #N/A | #N/A | #N/A | #N/A | #N/A | #N/A | #N/A | #N/A | #N/A | #N/A | #N/A | #N/A
|  | 3x6 plain washer |  | 1 |  | 0 |  | 0 | #N/A | #N/A | #N/A | #N/A | #N/A | #N/A | #N/A | #N/A | #N/A | #N/A | #N/A | #N/A | #N/A | #N/A | #N/A | #N/A | #N/A | #N/A | #N/A | #N/A | #N/A | #N/A | #N/A | #N/A | #N/A | #N/A | #N/A | #N/A | #N/A | #N/A | #N/A | #N/A | #N/A
|  | 4mm Female Bullet connector |  | 1 |  | 0 |  | 0 | #N/A | #N/A | #N/A | #N/A | #N/A | #N/A | #N/A | #N/A | #N/A | #N/A | #N/A | #N/A | #N/A | #N/A | #N/A | #N/A | #N/A | #N/A | #N/A | #N/A | #N/A | #N/A | #N/A | #N/A | #N/A | #N/A | #N/A | #N/A | #N/A | #N/A | #N/A | #N/A | #N/A
|  | 4mm Male Bullet connector |  | 1 |  | 0 |  | 0 | #N/A | #N/A | #N/A | #N/A | #N/A | #N/A | #N/A | #N/A | #N/A | #N/A | #N/A | #N/A | #N/A | #N/A | #N/A | #N/A | #N/A | #N/A | #N/A | #N/A | #N/A | #N/A | #N/A | #N/A | #N/A | #N/A | #N/A | #N/A | #N/A | #N/A | #N/A | #N/A | #N/A
|  | 5 mins Epoxy Araldite |  | 1 |  | 0 |  | 0 | #N/A | #N/A | #N/A | #N/A | #N/A | #N/A | #N/A | #N/A | #N/A | #N/A | #N/A | #N/A | #N/A | #N/A | #N/A | #N/A | #N/A | #N/A | #N/A | #N/A | #N/A | #N/A | #N/A | #N/A | #N/A | #N/A | #N/A | #N/A | #N/A | #N/A | #N/A | #N/A | #N/A
|  | 51k 0805 resistor |  | 1 |  | 0 |  | 0 | #N/A | #N/A | #N/A | #N/A | #N/A | #N/A | #N/A | #N/A | #N/A | #N/A | #N/A | #N/A | #N/A | #N/A | #N/A | #N/A | #N/A | #N/A | #N/A | #N/A | #N/A | #N/A | #N/A | #N/A | #N/A | #N/A | #N/A | #N/A | #N/A | #N/A | #N/A | #N/A | #N/A
|  | 5mm Nylon Spacer |  | 1 |  | 0 |  | 0 | #N/A | #N/A | #N/A | #N/A | #N/A | #N/A | #N/A | #N/A | #N/A | #N/A | #N/A | #N/A | #N/A | #N/A | #N/A | #N/A | #N/A | #N/A | #N/A | #N/A | #N/A | #N/A | #N/A | #N/A | #N/A | #N/A | #N/A | #N/A | #N/A | #N/A | #N/A | #N/A | #N/A
|  | 6.8k 0805 resistor |  | 1 |  | 0 |  | 0 | #N/A | #N/A | #N/A | #N/A | #N/A | #N/A | #N/A | #N/A | #N/A | #N/A | #N/A | #N/A | #N/A | #N/A | #N/A | #N/A | #N/A | #N/A | #N/A | #N/A | #N/A | #N/A | #N/A | #N/A | #N/A | #N/A | #N/A | #N/A | #N/A | #N/A | #N/A | #N/A | #N/A
|  | 7pin JST-XH housing |  | 1 |  | 0 |  | 0 | #N/A | #N/A | #N/A | #N/A | #N/A | #N/A | #N/A | #N/A | #N/A | #N/A | #N/A | #N/A | #N/A | #N/A | #N/A | #N/A | #N/A | #N/A | #N/A | #N/A | #N/A | #N/A | #N/A | #N/A | #N/A | #N/A | #N/A | #N/A | #N/A | #N/A | #N/A | #N/A | #N/A
|  | 7pin JST-XH top entry Male |  | 1 |  | 0 |  | 0 | #N/A | #N/A | #N/A | #N/A | #N/A | #N/A | #N/A | #N/A | #N/A | #N/A | #N/A | #N/A | #N/A | #N/A | #N/A | #N/A | #N/A | #N/A | #N/A | #N/A | #N/A | #N/A | #N/A | #N/A | #N/A | #N/A | #N/A | #N/A | #N/A | #N/A | #N/A | #N/A | #N/A
|  | 8 mm OD pneaumatic pipe |  | 1 |  | 0 |  | 0 | #N/A | #N/A | #N/A | #N/A | #N/A | #N/A | #N/A | #N/A | #N/A | #N/A | #N/A | #N/A | #N/A | #N/A | #N/A | #N/A | #N/A | #N/A | #N/A | #N/A | #N/A | #N/A | #N/A | #N/A | #N/A | #N/A | #N/A | #N/A | #N/A | #N/A | #N/A | #N/A | #N/A
|  | 8mm female bullet connector |  | 1 |  | 0 |  | 0 | #N/A | #N/A | #N/A | #N/A | #N/A | #N/A | #N/A | #N/A | #N/A | #N/A | #N/A | #N/A | #N/A | #N/A | #N/A | #N/A | #N/A | #N/A | #N/A | #N/A | #N/A | #N/A | #N/A | #N/A | #N/A | #N/A | #N/A | #N/A | #N/A | #N/A | #N/A | #N/A | #N/A
|  | 8mm male bullet connector |  | 1 |  | 0 |  | 0 | #N/A | #N/A | #N/A | #N/A | #N/A | #N/A | #N/A | #N/A | #N/A | #N/A | #N/A | #N/A | #N/A | #N/A | #N/A | #N/A | #N/A | #N/A | #N/A | #N/A | #N/A | #N/A | #N/A | #N/A | #N/A | #N/A | #N/A | #N/A | #N/A | #N/A | #N/A | #N/A | #N/A
|  | 915 Mhz Antenna |  | 1 |  | 0 |  | 0 | #N/A | #N/A | #N/A | #N/A | #N/A | #N/A | #N/A | #N/A | #N/A | #N/A | #N/A | #N/A | #N/A | #N/A | #N/A | #N/A | #N/A | #N/A | #N/A | #N/A | #N/A | #N/A | #N/A | #N/A | #N/A | #N/A | #N/A | #N/A | #N/A | #N/A | #N/A | #N/A | #N/A
|  | 9v piezo electric Buzzer |  | 1 |  | 0 |  | 0 | #N/A | #N/A | #N/A | #N/A | #N/A | #N/A | #N/A | #N/A | #N/A | #N/A | #N/A | #N/A | #N/A | #N/A | #N/A | #N/A | #N/A | #N/A | #N/A | #N/A | #N/A | #N/A | #N/A | #N/A | #N/A | #N/A | #N/A | #N/A | #N/A | #N/A | #N/A | #N/A | #N/A
|  | AC/DC converter module |  | 1 |  | 0 |  | 0 | #N/A | #N/A | #N/A | #N/A | #N/A | #N/A | #N/A | #N/A | #N/A | #N/A | #N/A | #N/A | #N/A | #N/A | #N/A | #N/A | #N/A | #N/A | #N/A | #N/A | #N/A | #N/A | #N/A | #N/A | #N/A | #N/A | #N/A | #N/A | #N/A | #N/A | #N/A | #N/A | #N/A
|  | Acetone |  | 1 |  | 0 |  | 0 | #N/A | #N/A | #N/A | #N/A | #N/A | #N/A | #N/A | #N/A | #N/A | #N/A | #N/A | #N/A | #N/A | #N/A | #N/A | #N/A | #N/A | #N/A | #N/A | #N/A | #N/A | #N/A | #N/A | #N/A | #N/A | #N/A | #N/A | #N/A | #N/A | #N/A | #N/A | #N/A | #N/A
|  | Aft plate acrylic |  | 1 |  | 0 |  | 0 | #N/A | #N/A | #N/A | #N/A | #N/A | #N/A | #N/A | #N/A | #N/A | #N/A | #N/A | #N/A | #N/A | #N/A | #N/A | #N/A | #N/A | #N/A | #N/A | #N/A | #N/A | #N/A | #N/A | #N/A | #N/A | #N/A | #N/A | #N/A | #N/A | #N/A | #N/A | #N/A | #N/A
|  | Aft plate aluminium |  | 1 |  | 0 |  | 0 | #N/A | #N/A | #N/A | #N/A | #N/A | #N/A | #N/A | #N/A | #N/A | #N/A | #N/A | #N/A | #N/A | #N/A | #N/A | #N/A | #N/A | #N/A | #N/A | #N/A | #N/A | #N/A | #N/A | #N/A | #N/A | #N/A | #N/A | #N/A | #N/A | #N/A | #N/A | #N/A | #N/A
|  | AIO Board |  | 1 |  | 0 |  | 0 | #N/A | #N/A | #N/A | #N/A | #N/A | #N/A | #N/A | #N/A | #N/A | #N/A | #N/A | #N/A | #N/A | #N/A | #N/A | #N/A | #N/A | #N/A | #N/A | #N/A | #N/A | #N/A | #N/A | #N/A | #N/A | #N/A | #N/A | #N/A | #N/A | #N/A | #N/A | #N/A | #N/A
|  | Air nozzle |  | 1 |  | 0 |  | 0 | #N/A | #N/A | #N/A | #N/A | #N/A | #N/A | #N/A | #N/A | #N/A | #N/A | #N/A | #N/A | #N/A | #N/A | #N/A | #N/A | #N/A | #N/A | #N/A | #N/A | #N/A | #N/A | #N/A | #N/A | #N/A | #N/A | #N/A | #N/A | #N/A | #N/A | #N/A | #N/A | #N/A
|  | Antenna Extension Wire ipex4 to SMA female |  | 1 |  | 0 |  | 0 | #N/A | #N/A | #N/A | #N/A | #N/A | #N/A | #N/A | #N/A | #N/A | #N/A | #N/A | #N/A | #N/A | #N/A | #N/A | #N/A | #N/A | #N/A | #N/A | #N/A | #N/A | #N/A | #N/A | #N/A | #N/A | #N/A | #N/A | #N/A | #N/A | #N/A | #N/A | #N/A | #N/A
|  | Atmega328p controller |  | 1 |  | 0 |  | 0 | #N/A | #N/A | #N/A | #N/A | #N/A | #N/A | #N/A | #N/A | #N/A | #N/A | #N/A | #N/A | #N/A | #N/A | #N/A | #N/A | #N/A | #N/A | #N/A | #N/A | #N/A | #N/A | #N/A | #N/A | #N/A | #N/A | #N/A | #N/A | #N/A | #N/A | #N/A | #N/A | #N/A
|  | Balancing relay 1A/2A 24v (DPDT for protection circuit) |  | 1 |  | 0 |  | 0 | #N/A | #N/A | #N/A | #N/A | #N/A | #N/A | #N/A | #N/A | #N/A | #N/A | #N/A | #N/A | #N/A | #N/A | #N/A | #N/A | #N/A | #N/A | #N/A | #N/A | #N/A | #N/A | #N/A | #N/A | #N/A | #N/A | #N/A | #N/A | #N/A | #N/A | #N/A | #N/A | #N/A
|  | Balancing relay 5A/2A 24v SPST |  | 1 |  | 0 |  | 0 | #N/A | #N/A | #N/A | #N/A | #N/A | #N/A | #N/A | #N/A | #N/A | #N/A | #N/A | #N/A | #N/A | #N/A | #N/A | #N/A | #N/A | #N/A | #N/A | #N/A | #N/A | #N/A | #N/A | #N/A | #N/A | #N/A | #N/A | #N/A | #N/A | #N/A | #N/A | #N/A | #N/A
|  | Barley Paper |  | 1 |  | 0 |  | 0 | #N/A | #N/A | #N/A | #N/A | #N/A | #N/A | #N/A | #N/A | #N/A | #N/A | #N/A | #N/A | #N/A | #N/A | #N/A | #N/A | #N/A | #N/A | #N/A | #N/A | #N/A | #N/A | #N/A | #N/A | #N/A | #N/A | #N/A | #N/A | #N/A | #N/A | #N/A | #N/A | #N/A
|  | Barley paper separator |  | 1 |  | 0 |  | 0 | #N/A | #N/A | #N/A | #N/A | #N/A | #N/A | #N/A | #N/A | #N/A | #N/A | #N/A | #N/A | #N/A | #N/A | #N/A | #N/A | #N/A | #N/A | #N/A | #N/A | #N/A | #N/A | #N/A | #N/A | #N/A | #N/A | #N/A | #N/A | #N/A | #N/A | #N/A | #N/A | #N/A
|  | Battery Clamp |  | 1 |  | 0 |  | 0 | #N/A | #N/A | #N/A | #N/A | #N/A | #N/A | #N/A | #N/A | #N/A | #N/A | #N/A | #N/A | #N/A | #N/A | #N/A | #N/A | #N/A | #N/A | #N/A | #N/A | #N/A | #N/A | #N/A | #N/A | #N/A | #N/A | #N/A | #N/A | #N/A | #N/A | #N/A | #N/A | #N/A
|  | Battery for Transmitter |  | 1 |  | 0 |  | 0 | #N/A | #N/A | #N/A | #N/A | #N/A | #N/A | #N/A | #N/A | #N/A | #N/A | #N/A | #N/A | #N/A | #N/A | #N/A | #N/A | #N/A | #N/A | #N/A | #N/A | #N/A | #N/A | #N/A | #N/A | #N/A | #N/A | #N/A | #N/A | #N/A | #N/A | #N/A | #N/A | #N/A
|  | Battery holding foam block no. 1 |  | 1 |  | 0 |  | 0 | #N/A | #N/A | #N/A | #N/A | #N/A | #N/A | #N/A | #N/A | #N/A | #N/A | #N/A | #N/A | #N/A | #N/A | #N/A | #N/A | #N/A | #N/A | #N/A | #N/A | #N/A | #N/A | #N/A | #N/A | #N/A | #N/A | #N/A | #N/A | #N/A | #N/A | #N/A | #N/A | #N/A
|  | Battery holding foam block no. 2 |  | 1 |  | 0 |  | 0 | #N/A | #N/A | #N/A | #N/A | #N/A | #N/A | #N/A | #N/A | #N/A | #N/A | #N/A | #N/A | #N/A | #N/A | #N/A | #N/A | #N/A | #N/A | #N/A | #N/A | #N/A | #N/A | #N/A | #N/A | #N/A | #N/A | #N/A | #N/A | #N/A | #N/A | #N/A | #N/A | #N/A
|  | Battery holding foam block no. 3 |  | 1 |  | 0 |  | 0 | #N/A | #N/A | #N/A | #N/A | #N/A | #N/A | #N/A | #N/A | #N/A | #N/A | #N/A | #N/A | #N/A | #N/A | #N/A | #N/A | #N/A | #N/A | #N/A | #N/A | #N/A | #N/A | #N/A | #N/A | #N/A | #N/A | #N/A | #N/A | #N/A | #N/A | #N/A | #N/A | #N/A
|  | BC547 transistor |  | 1 |  | 0 |  | 0 | #N/A | #N/A | #N/A | #N/A | #N/A | #N/A | #N/A | #N/A | #N/A | #N/A | #N/A | #N/A | #N/A | #N/A | #N/A | #N/A | #N/A | #N/A | #N/A | #N/A | #N/A | #N/A | #N/A | #N/A | #N/A | #N/A | #N/A | #N/A | #N/A | #N/A | #N/A | #N/A | #N/A
|  | Black 12AWG |  | 1 |  | 0 |  | 0 | #N/A | #N/A | #N/A | #N/A | #N/A | #N/A | #N/A | #N/A | #N/A | #N/A | #N/A | #N/A | #N/A | #N/A | #N/A | #N/A | #N/A | #N/A | #N/A | #N/A | #N/A | #N/A | #N/A | #N/A | #N/A | #N/A | #N/A | #N/A | #N/A | #N/A | #N/A | #N/A | #N/A
|  | Black 16AWG |  | 1 |  | 0 |  | 0 | #N/A | #N/A | #N/A | #N/A | #N/A | #N/A | #N/A | #N/A | #N/A | #N/A | #N/A | #N/A | #N/A | #N/A | #N/A | #N/A | #N/A | #N/A | #N/A | #N/A | #N/A | #N/A | #N/A | #N/A | #N/A | #N/A | #N/A | #N/A | #N/A | #N/A | #N/A | #N/A | #N/A
|  | Black 20 AWG/22AWG |  | 1 |  | 0 |  | 0 | #N/A | #N/A | #N/A | #N/A | #N/A | #N/A | #N/A | #N/A | #N/A | #N/A | #N/A | #N/A | #N/A | #N/A | #N/A | #N/A | #N/A | #N/A | #N/A | #N/A | #N/A | #N/A | #N/A | #N/A | #N/A | #N/A | #N/A | #N/A | #N/A | #N/A | #N/A | #N/A | #N/A
|  | Black 8AWG |  | 1 |  | 0 |  | 0 | #N/A | #N/A | #N/A | #N/A | #N/A | #N/A | #N/A | #N/A | #N/A | #N/A | #N/A | #N/A | #N/A | #N/A | #N/A | #N/A | #N/A | #N/A | #N/A | #N/A | #N/A | #N/A | #N/A | #N/A | #N/A | #N/A | #N/A | #N/A | #N/A | #N/A | #N/A | #N/A | #N/A
|  | BlueRobotics Indicator |  | 1 |  | 0 |  | 0 | #N/A | #N/A | #N/A | #N/A | #N/A | #N/A | #N/A | #N/A | #N/A | #N/A | #N/A | #N/A | #N/A | #N/A | #N/A | #N/A | #N/A | #N/A | #N/A | #N/A | #N/A | #N/A | #N/A | #N/A | #N/A | #N/A | #N/A | #N/A | #N/A | #N/A | #N/A | #N/A | #N/A
|  | BlueRobotics Leak |  | 1 |  | 0 |  | 0 | #N/A | #N/A | #N/A | #N/A | #N/A | #N/A | #N/A | #N/A | #N/A | #N/A | #N/A | #N/A | #N/A | #N/A | #N/A | #N/A | #N/A | #N/A | #N/A | #N/A | #N/A | #N/A | #N/A | #N/A | #N/A | #N/A | #N/A | #N/A | #N/A | #N/A | #N/A | #N/A | #N/A
|  | BlueRobotics Switch |  | 1 |  | 0 |  | 0 | #N/A | #N/A | #N/A | #N/A | #N/A | #N/A | #N/A | #N/A | #N/A | #N/A | #N/A | #N/A | #N/A | #N/A | #N/A | #N/A | #N/A | #N/A | #N/A | #N/A | #N/A | #N/A | #N/A | #N/A | #N/A | #N/A | #N/A | #N/A | #N/A | #N/A | #N/A | #N/A | #N/A
|  | BMP280 |  | 1 |  | 0 |  | 0 | #N/A | #N/A | #N/A | #N/A | #N/A | #N/A | #N/A | #N/A | #N/A | #N/A | #N/A | #N/A | #N/A | #N/A | #N/A | #N/A | #N/A | #N/A | #N/A | #N/A | #N/A | #N/A | #N/A | #N/A | #N/A | #N/A | #N/A | #N/A | #N/A | #N/A | #N/A | #N/A | #N/A
|  | Bottom Cover |  | 1 |  | 0 |  | 0 | #N/A | #N/A | #N/A | #N/A | #N/A | #N/A | #N/A | #N/A | #N/A | #N/A | #N/A | #N/A | #N/A | #N/A | #N/A | #N/A | #N/A | #N/A | #N/A | #N/A | #N/A | #N/A | #N/A | #N/A | #N/A | #N/A | #N/A | #N/A | #N/A | #N/A | #N/A | #N/A | #N/A
|  | Bottom Mesh |  | 1 |  | 0 |  | 0 | #N/A | #N/A | #N/A | #N/A | #N/A | #N/A | #N/A | #N/A | #N/A | #N/A | #N/A | #N/A | #N/A | #N/A | #N/A | #N/A | #N/A | #N/A | #N/A | #N/A | #N/A | #N/A | #N/A | #N/A | #N/A | #N/A | #N/A | #N/A | #N/A | #N/A | #N/A | #N/A | #N/A
|  | Brass nozzle for water outlet from JCB |  | 1 |  | 0 |  | 0 | #N/A | #N/A | #N/A | #N/A | #N/A | #N/A | #N/A | #N/A | #N/A | #N/A | #N/A | #N/A | #N/A | #N/A | #N/A | #N/A | #N/A | #N/A | #N/A | #N/A | #N/A | #N/A | #N/A | #N/A | #N/A | #N/A | #N/A | #N/A | #N/A | #N/A | #N/A | #N/A | #N/A
|  | Buck converter LM2596 HW 40v |  | 1 |  | 0 |  | 0 | #N/A | #N/A | #N/A | #N/A | #N/A | #N/A | #N/A | #N/A | #N/A | #N/A | #N/A | #N/A | #N/A | #N/A | #N/A | #N/A | #N/A | #N/A | #N/A | #N/A | #N/A | #N/A | #N/A | #N/A | #N/A | #N/A | #N/A | #N/A | #N/A | #N/A | #N/A | #N/A | #N/A
|  | Buck converter LM2596HV 50v |  | 1 |  | 0 |  | 0 | #N/A | #N/A | #N/A | #N/A | #N/A | #N/A | #N/A | #N/A | #N/A | #N/A | #N/A | #N/A | #N/A | #N/A | #N/A | #N/A | #N/A | #N/A | #N/A | #N/A | #N/A | #N/A | #N/A | #N/A | #N/A | #N/A | #N/A | #N/A | #N/A | #N/A | #N/A | #N/A | #N/A
|  | Charger for Transmitter |  | 1 |  | 0 |  | 0 | #N/A | #N/A | #N/A | #N/A | #N/A | #N/A | #N/A | #N/A | #N/A | #N/A | #N/A | #N/A | #N/A | #N/A | #N/A | #N/A | #N/A | #N/A | #N/A | #N/A | #N/A | #N/A | #N/A | #N/A | #N/A | #N/A | #N/A | #N/A | #N/A | #N/A | #N/A | #N/A | #N/A
|  | Cleaning Attachment box |  | 1 |  | 0 |  | 0 | #N/A | #N/A | #N/A | #N/A | #N/A | #N/A | #N/A | #N/A | #N/A | #N/A | #N/A | #N/A | #N/A | #N/A | #N/A | #N/A | #N/A | #N/A | #N/A | #N/A | #N/A | #N/A | #N/A | #N/A | #N/A | #N/A | #N/A | #N/A | #N/A | #N/A | #N/A | #N/A | #N/A
|  | Cooling Water Inlet nozzle |  | 1 |  | 0 |  | 0 | #N/A | #N/A | #N/A | #N/A | #N/A | #N/A | #N/A | #N/A | #N/A | #N/A | #N/A | #N/A | #N/A | #N/A | #N/A | #N/A | #N/A | #N/A | #N/A | #N/A | #N/A | #N/A | #N/A | #N/A | #N/A | #N/A | #N/A | #N/A | #N/A | #N/A | #N/A | #N/A | #N/A
|  | Cooling Water Outlet nozzle |  | 1 |  | 0 |  | 0 | #N/A | #N/A | #N/A | #N/A | #N/A | #N/A | #N/A | #N/A | #N/A | #N/A | #N/A | #N/A | #N/A | #N/A | #N/A | #N/A | #N/A | #N/A | #N/A | #N/A | #N/A | #N/A | #N/A | #N/A | #N/A | #N/A | #N/A | #N/A | #N/A | #N/A | #N/A | #N/A | #N/A
|  | Copper Strips 3x2 cells |  | 1 |  | 0 |  | 0 | #N/A | #N/A | #N/A | #N/A | #N/A | #N/A | #N/A | #N/A | #N/A | #N/A | #N/A | #N/A | #N/A | #N/A | #N/A | #N/A | #N/A | #N/A | #N/A | #N/A | #N/A | #N/A | #N/A | #N/A | #N/A | #N/A | #N/A | #N/A | #N/A | #N/A | #N/A | #N/A | #N/A
|  | Coupling Cover Hood - Aluminium |  | 1 |  | 0 |  | 0 | #N/A | #N/A | #N/A | #N/A | #N/A | #N/A | #N/A | #N/A | #N/A | #N/A | #N/A | #N/A | #N/A | #N/A | #N/A | #N/A | #N/A | #N/A | #N/A | #N/A | #N/A | #N/A | #N/A | #N/A | #N/A | #N/A | #N/A | #N/A | #N/A | #N/A | #N/A | #N/A | #N/A
|  | Crimping Pin JST-XH |  | 1 |  | 0 |  | 0 | #N/A | #N/A | #N/A | #N/A | #N/A | #N/A | #N/A | #N/A | #N/A | #N/A | #N/A | #N/A | #N/A | #N/A | #N/A | #N/A | #N/A | #N/A | #N/A | #N/A | #N/A | #N/A | #N/A | #N/A | #N/A | #N/A | #N/A | #N/A | #N/A | #N/A | #N/A | #N/A | #N/A
|  | Current Sensor 150A |  | 1 |  | 0 |  | 0 | #N/A | #N/A | #N/A | #N/A | #N/A | #N/A | #N/A | #N/A | #N/A | #N/A | #N/A | #N/A | #N/A | #N/A | #N/A | #N/A | #N/A | #N/A | #N/A | #N/A | #N/A | #N/A | #N/A | #N/A | #N/A | #N/A | #N/A | #N/A | #N/A | #N/A | #N/A | #N/A | #N/A
|  | EB-Front aluminum Lid |  | 1 |  | 0 |  | 0 | #N/A | #N/A | #N/A | #N/A | #N/A | #N/A | #N/A | #N/A | #N/A | #N/A | #N/A | #N/A | #N/A | #N/A | #N/A | #N/A | #N/A | #N/A | #N/A | #N/A | #N/A | #N/A | #N/A | #N/A | #N/A | #N/A | #N/A | #N/A | #N/A | #N/A | #N/A | #N/A | #N/A
|  | ElecBox front clear lid |  | 1 |  | 0 |  | 0 | #N/A | #N/A | #N/A | #N/A | #N/A | #N/A | #N/A | #N/A | #N/A | #N/A | #N/A | #N/A | #N/A | #N/A | #N/A | #N/A | #N/A | #N/A | #N/A | #N/A | #N/A | #N/A | #N/A | #N/A | #N/A | #N/A | #N/A | #N/A | #N/A | #N/A | #N/A | #N/A | #N/A
|  | Electronic Box |  | 1 |  | 0 |  | 0 | #N/A | #N/A | #N/A | #N/A | #N/A | #N/A | #N/A | #N/A | #N/A | #N/A | #N/A | #N/A | #N/A | #N/A | #N/A | #N/A | #N/A | #N/A | #N/A | #N/A | #N/A | #N/A | #N/A | #N/A | #N/A | #N/A | #N/A | #N/A | #N/A | #N/A | #N/A | #N/A | #N/A
|  | Electronic box top lid 2mm FRP |  | 1 |  | 0 |  | 0 | #N/A | #N/A | #N/A | #N/A | #N/A | #N/A | #N/A | #N/A | #N/A | #N/A | #N/A | #N/A | #N/A | #N/A | #N/A | #N/A | #N/A | #N/A | #N/A | #N/A | #N/A | #N/A | #N/A | #N/A | #N/A | #N/A | #N/A | #N/A | #N/A | #N/A | #N/A | #N/A | #N/A
|  | ESC (hobbyWing) |  | 1 |  | 0 |  | 0 | #N/A | #N/A | #N/A | #N/A | #N/A | #N/A | #N/A | #N/A | #N/A | #N/A | #N/A | #N/A | #N/A | #N/A | #N/A | #N/A | #N/A | #N/A | #N/A | #N/A | #N/A | #N/A | #N/A | #N/A | #N/A | #N/A | #N/A | #N/A | #N/A | #N/A | #N/A | #N/A | #N/A
|  | ESC Mounting Clamp |  | 1 |  | 0 |  | 0 | #N/A | #N/A | #N/A | #N/A | #N/A | #N/A | #N/A | #N/A | #N/A | #N/A | #N/A | #N/A | #N/A | #N/A | #N/A | #N/A | #N/A | #N/A | #N/A | #N/A | #N/A | #N/A | #N/A | #N/A | #N/A | #N/A | #N/A | #N/A | #N/A | #N/A | #N/A | #N/A | #N/A
|  | ESC Mounting Plate |  | 1 |  | 0 |  | 0 | #N/A | #N/A | #N/A | #N/A | #N/A | #N/A | #N/A | #N/A | #N/A | #N/A | #N/A | #N/A | #N/A | #N/A | #N/A | #N/A | #N/A | #N/A | #N/A | #N/A | #N/A | #N/A | #N/A | #N/A | #N/A | #N/A | #N/A | #N/A | #N/A | #N/A | #N/A | #N/A | #N/A
|  | Female bergstrip 40x1 |  | 1 |  | 0 |  | 0 | #N/A | #N/A | #N/A | #N/A | #N/A | #N/A | #N/A | #N/A | #N/A | #N/A | #N/A | #N/A | #N/A | #N/A | #N/A | #N/A | #N/A | #N/A | #N/A | #N/A | #N/A | #N/A | #N/A | #N/A | #N/A | #N/A | #N/A | #N/A | #N/A | #N/A | #N/A | #N/A | #N/A
|  | Ferrite Core |  | 1 |  | 0 |  | 0 | #N/A | #N/A | #N/A | #N/A | #N/A | #N/A | #N/A | #N/A | #N/A | #N/A | #N/A | #N/A | #N/A | #N/A | #N/A | #N/A | #N/A | #N/A | #N/A | #N/A | #N/A | #N/A | #N/A | #N/A | #N/A | #N/A | #N/A | #N/A | #N/A | #N/A | #N/A | #N/A | #N/A
|  | Flashing Light bottom plate machined |  | 1 |  | 0 |  | 0 | #N/A | #N/A | #N/A | #N/A | #N/A | #N/A | #N/A | #N/A | #N/A | #N/A | #N/A | #N/A | #N/A | #N/A | #N/A | #N/A | #N/A | #N/A | #N/A | #N/A | #N/A | #N/A | #N/A | #N/A | #N/A | #N/A | #N/A | #N/A | #N/A | #N/A | #N/A | #N/A | #N/A
|  | Flashing Light Glass |  | 1 |  | 0 |  | 0 | #N/A | #N/A | #N/A | #N/A | #N/A | #N/A | #N/A | #N/A | #N/A | #N/A | #N/A | #N/A | #N/A | #N/A | #N/A | #N/A | #N/A | #N/A | #N/A | #N/A | #N/A | #N/A | #N/A | #N/A | #N/A | #N/A | #N/A | #N/A | #N/A | #N/A | #N/A | #N/A | #N/A
|  | flow sensor Clamp |  | 1 |  | 0 |  | 0 | #N/A | #N/A | #N/A | #N/A | #N/A | #N/A | #N/A | #N/A | #N/A | #N/A | #N/A | #N/A | #N/A | #N/A | #N/A | #N/A | #N/A | #N/A | #N/A | #N/A | #N/A | #N/A | #N/A | #N/A | #N/A | #N/A | #N/A | #N/A | #N/A | #N/A | #N/A | #N/A | #N/A
|  | Free Wheel Diode SMD M7 |  | 1 |  | 0 |  | 0 | #N/A | #N/A | #N/A | #N/A | #N/A | #N/A | #N/A | #N/A | #N/A | #N/A | #N/A | #N/A | #N/A | #N/A | #N/A | #N/A | #N/A | #N/A | #N/A | #N/A | #N/A | #N/A | #N/A | #N/A | #N/A | #N/A | #N/A | #N/A | #N/A | #N/A | #N/A | #N/A | #N/A
|  | Frsky Stock temp sensor transducer |  | 1 |  | 0 |  | 0 | #N/A | #N/A | #N/A | #N/A | #N/A | #N/A | #N/A | #N/A | #N/A | #N/A | #N/A | #N/A | #N/A | #N/A | #N/A | #N/A | #N/A | #N/A | #N/A | #N/A | #N/A | #N/A | #N/A | #N/A | #N/A | #N/A | #N/A | #N/A | #N/A | #N/A | #N/A | #N/A | #N/A
|  | GPS |  | 1 |  | 0 |  | 0 | #N/A | #N/A | #N/A | #N/A | #N/A | #N/A | #N/A | #N/A | #N/A | #N/A | #N/A | #N/A | #N/A | #N/A | #N/A | #N/A | #N/A | #N/A | #N/A | #N/A | #N/A | #N/A | #N/A | #N/A | #N/A | #N/A | #N/A | #N/A | #N/A | #N/A | #N/A | #N/A | #N/A
|  | Greasing nozzle |  | 1 |  | 0 |  | 0 | #N/A | #N/A | #N/A | #N/A | #N/A | #N/A | #N/A | #N/A | #N/A | #N/A | #N/A | #N/A | #N/A | #N/A | #N/A | #N/A | #N/A | #N/A | #N/A | #N/A | #N/A | #N/A | #N/A | #N/A | #N/A | #N/A | #N/A | #N/A | #N/A | #N/A | #N/A | #N/A | #N/A
|  | Green 2835 1W LED |  | 1 |  | 0 |  | 0 | #N/A | #N/A | #N/A | #N/A | #N/A | #N/A | #N/A | #N/A | #N/A | #N/A | #N/A | #N/A | #N/A | #N/A | #N/A | #N/A | #N/A | #N/A | #N/A | #N/A | #N/A | #N/A | #N/A | #N/A | #N/A | #N/A | #N/A | #N/A | #N/A | #N/A | #N/A | #N/A | #N/A
|  | Grub M5x10 SS |  | 1 |  | 0 |  | 0 | #N/A | #N/A | #N/A | #N/A | #N/A | #N/A | #N/A | #N/A | #N/A | #N/A | #N/A | #N/A | #N/A | #N/A | #N/A | #N/A | #N/A | #N/A | #N/A | #N/A | #N/A | #N/A | #N/A | #N/A | #N/A | #N/A | #N/A | #N/A | #N/A | #N/A | #N/A | #N/A | #N/A
|  | Grub M6x10 SS |  | 1 |  | 0 |  | 0 | #N/A | #N/A | #N/A | #N/A | #N/A | #N/A | #N/A | #N/A | #N/A | #N/A | #N/A | #N/A | #N/A | #N/A | #N/A | #N/A | #N/A | #N/A | #N/A | #N/A | #N/A | #N/A | #N/A | #N/A | #N/A | #N/A | #N/A | #N/A | #N/A | #N/A | #N/A | #N/A | #N/A
|  | HC-05 Bluetooth |  | 1 |  | 0 |  | 0 | #N/A | #N/A | #N/A | #N/A | #N/A | #N/A | #N/A | #N/A | #N/A | #N/A | #N/A | #N/A | #N/A | #N/A | #N/A | #N/A | #N/A | #N/A | #N/A | #N/A | #N/A | #N/A | #N/A | #N/A | #N/A | #N/A | #N/A | #N/A | #N/A | #N/A | #N/A | #N/A | #N/A
|  | HDPE hull |  | 1 |  | 0 |  | 0 | #N/A | #N/A | #N/A | #N/A | #N/A | #N/A | #N/A | #N/A | #N/A | #N/A | #N/A | #N/A | #N/A | #N/A | #N/A | #N/A | #N/A | #N/A | #N/A | #N/A | #N/A | #N/A | #N/A | #N/A | #N/A | #N/A | #N/A | #N/A | #N/A | #N/A | #N/A | #N/A | #N/A
|  | Heat shrink 100mm |  | 1 |  | 0 |  | 0 | #N/A | #N/A | #N/A | #N/A | #N/A | #N/A | #N/A | #N/A | #N/A | #N/A | #N/A | #N/A | #N/A | #N/A | #N/A | #N/A | #N/A | #N/A | #N/A | #N/A | #N/A | #N/A | #N/A | #N/A | #N/A | #N/A | #N/A | #N/A | #N/A | #N/A | #N/A | #N/A | #N/A
|  | HeatShrink Tube 1.5mm |  | 1 |  | 0 |  | 0 | #N/A | #N/A | #N/A | #N/A | #N/A | #N/A | #N/A | #N/A | #N/A | #N/A | #N/A | #N/A | #N/A | #N/A | #N/A | #N/A | #N/A | #N/A | #N/A | #N/A | #N/A | #N/A | #N/A | #N/A | #N/A | #N/A | #N/A | #N/A | #N/A | #N/A | #N/A | #N/A | #N/A
|  | HeatShrink Tube 12:3 |  | 1 |  | 0 |  | 0 | #N/A | #N/A | #N/A | #N/A | #N/A | #N/A | #N/A | #N/A | #N/A | #N/A | #N/A | #N/A | #N/A | #N/A | #N/A | #N/A | #N/A | #N/A | #N/A | #N/A | #N/A | #N/A | #N/A | #N/A | #N/A | #N/A | #N/A | #N/A | #N/A | #N/A | #N/A | #N/A | #N/A
|  | HeatShrink Tube 4:1 |  | 1 |  | 0 |  | 0 | #N/A | #N/A | #N/A | #N/A | #N/A | #N/A | #N/A | #N/A | #N/A | #N/A | #N/A | #N/A | #N/A | #N/A | #N/A | #N/A | #N/A | #N/A | #N/A | #N/A | #N/A | #N/A | #N/A | #N/A | #N/A | #N/A | #N/A | #N/A | #N/A | #N/A | #N/A | #N/A | #N/A
|  | HeatShrink Tube 4.8/1.2 |  | 1 |  | 0 |  | 0 | #N/A | #N/A | #N/A | #N/A | #N/A | #N/A | #N/A | #N/A | #N/A | #N/A | #N/A | #N/A | #N/A | #N/A | #N/A | #N/A | #N/A | #N/A | #N/A | #N/A | #N/A | #N/A | #N/A | #N/A | #N/A | #N/A | #N/A | #N/A | #N/A | #N/A | #N/A | #N/A | #N/A
|  | Heatsink paste |  | 1 |  | 0 |  | 0 | #N/A | #N/A | #N/A | #N/A | #N/A | #N/A | #N/A | #N/A | #N/A | #N/A | #N/A | #N/A | #N/A | #N/A | #N/A | #N/A | #N/A | #N/A | #N/A | #N/A | #N/A | #N/A | #N/A | #N/A | #N/A | #N/A | #N/A | #N/A | #N/A | #N/A | #N/A | #N/A | #N/A
|  | hose pipe clamp spring |  | 1 |  | 0 |  | 0 | #N/A | #N/A | #N/A | #N/A | #N/A | #N/A | #N/A | #N/A | #N/A | #N/A | #N/A | #N/A | #N/A | #N/A | #N/A | #N/A | #N/A | #N/A | #N/A | #N/A | #N/A | #N/A | #N/A | #N/A | #N/A | #N/A | #N/A | #N/A | #N/A | #N/A | #N/A | #N/A | #N/A
|  | Jet 52 fixture plate frp 2mm |  | 1 |  | 0 |  | 0 | #N/A | #N/A | #N/A | #N/A | #N/A | #N/A | #N/A | #N/A | #N/A | #N/A | #N/A | #N/A | #N/A | #N/A | #N/A | #N/A | #N/A | #N/A | #N/A | #N/A | #N/A | #N/A | #N/A | #N/A | #N/A | #N/A | #N/A | #N/A | #N/A | #N/A | #N/A | #N/A | #N/A
|  | Jet 52 fixture side plate SS/Lead 3 mm |  | 1 |  | 0 |  | 0 | #N/A | #N/A | #N/A | #N/A | #N/A | #N/A | #N/A | #N/A | #N/A | #N/A | #N/A | #N/A | #N/A | #N/A | #N/A | #N/A | #N/A | #N/A | #N/A | #N/A | #N/A | #N/A | #N/A | #N/A | #N/A | #N/A | #N/A | #N/A | #N/A | #N/A | #N/A | #N/A | #N/A
|  | Jet 52 Mounting plate |  | 1 |  | 0 |  | 0 | #N/A | #N/A | #N/A | #N/A | #N/A | #N/A | #N/A | #N/A | #N/A | #N/A | #N/A | #N/A | #N/A | #N/A | #N/A | #N/A | #N/A | #N/A | #N/A | #N/A | #N/A | #N/A | #N/A | #N/A | #N/A | #N/A | #N/A | #N/A | #N/A | #N/A | #N/A | #N/A | #N/A
|  | Lead |  | 1 |  | 0 |  | 0 | #N/A | #N/A | #N/A | #N/A | #N/A | #N/A | #N/A | #N/A | #N/A | #N/A | #N/A | #N/A | #N/A | #N/A | #N/A | #N/A | #N/A | #N/A | #N/A | #N/A | #N/A | #N/A | #N/A | #N/A | #N/A | #N/A | #N/A | #N/A | #N/A | #N/A | #N/A | #N/A | #N/A
|  | LM1117 5.0v |  | 1 |  | 0 |  | 0 | #N/A | #N/A | #N/A | #N/A | #N/A | #N/A | #N/A | #N/A | #N/A | #N/A | #N/A | #N/A | #N/A | #N/A | #N/A | #N/A | #N/A | #N/A | #N/A | #N/A | #N/A | #N/A | #N/A | #N/A | #N/A | #N/A | #N/A | #N/A | #N/A | #N/A | #N/A | #N/A | #N/A
|  | Loctite 406/495 Instant Adhesive |  | 1 |  | 0 |  | 0 | #N/A | #N/A | #N/A | #N/A | #N/A | #N/A | #N/A | #N/A | #N/A | #N/A | #N/A | #N/A | #N/A | #N/A | #N/A | #N/A | #N/A | #N/A | #N/A | #N/A | #N/A | #N/A | #N/A | #N/A | #N/A | #N/A | #N/A | #N/A | #N/A | #N/A | #N/A | #N/A | #N/A
|  | M3 Square Nut |  | 1 |  | 0 |  | 0 | #N/A | #N/A | #N/A | #N/A | #N/A | #N/A | #N/A | #N/A | #N/A | #N/A | #N/A | #N/A | #N/A | #N/A | #N/A | #N/A | #N/A | #N/A | #N/A | #N/A | #N/A | #N/A | #N/A | #N/A | #N/A | #N/A | #N/A | #N/A | #N/A | #N/A | #N/A | #N/A | #N/A
|  | M3x10 CSK Phillips |  | 1 |  | 0 |  | 0 | #N/A | #N/A | #N/A | #N/A | #N/A | #N/A | #N/A | #N/A | #N/A | #N/A | #N/A | #N/A | #N/A | #N/A | #N/A | #N/A | #N/A | #N/A | #N/A | #N/A | #N/A | #N/A | #N/A | #N/A | #N/A | #N/A | #N/A | #N/A | #N/A | #N/A | #N/A | #N/A | #N/A
|  | M3x6 Allen head |  | 1 |  | 0 |  | 0 | #N/A | #N/A | #N/A | #N/A | #N/A | #N/A | #N/A | #N/A | #N/A | #N/A | #N/A | #N/A | #N/A | #N/A | #N/A | #N/A | #N/A | #N/A | #N/A | #N/A | #N/A | #N/A | #N/A | #N/A | #N/A | #N/A | #N/A | #N/A | #N/A | #N/A | #N/A | #N/A | #N/A
|  | M3x6 CSK Phillips |  | 1 |  | 0 |  | 0 | #N/A | #N/A | #N/A | #N/A | #N/A | #N/A | #N/A | #N/A | #N/A | #N/A | #N/A | #N/A | #N/A | #N/A | #N/A | #N/A | #N/A | #N/A | #N/A | #N/A | #N/A | #N/A | #N/A | #N/A | #N/A | #N/A | #N/A | #N/A | #N/A | #N/A | #N/A | #N/A | #N/A
|  | M4 Lock nut |  | 1 |  | 0 |  | 0 | #N/A | #N/A | #N/A | #N/A | #N/A | #N/A | #N/A | #N/A | #N/A | #N/A | #N/A | #N/A | #N/A | #N/A | #N/A | #N/A | #N/A | #N/A | #N/A | #N/A | #N/A | #N/A | #N/A | #N/A | #N/A | #N/A | #N/A | #N/A | #N/A | #N/A | #N/A | #N/A | #N/A
|  | M4 Spring washer |  | 1 |  | 0 |  | 0 | #N/A | #N/A | #N/A | #N/A | #N/A | #N/A | #N/A | #N/A | #N/A | #N/A | #N/A | #N/A | #N/A | #N/A | #N/A | #N/A | #N/A | #N/A | #N/A | #N/A | #N/A | #N/A | #N/A | #N/A | #N/A | #N/A | #N/A | #N/A | #N/A | #N/A | #N/A | #N/A | #N/A
|  | M4 Square Nut |  | 1 |  | 0 |  | 0 | #N/A | #N/A | #N/A | #N/A | #N/A | #N/A | #N/A | #N/A | #N/A | #N/A | #N/A | #N/A | #N/A | #N/A | #N/A | #N/A | #N/A | #N/A | #N/A | #N/A | #N/A | #N/A | #N/A | #N/A | #N/A | #N/A | #N/A | #N/A | #N/A | #N/A | #N/A | #N/A | #N/A
|  | M4x12 plain washer |  | 1 |  | 0 |  | 0 | #N/A | #N/A | #N/A | #N/A | #N/A | #N/A | #N/A | #N/A | #N/A | #N/A | #N/A | #N/A | #N/A | #N/A | #N/A | #N/A | #N/A | #N/A | #N/A | #N/A | #N/A | #N/A | #N/A | #N/A | #N/A | #N/A | #N/A | #N/A | #N/A | #N/A | #N/A | #N/A | #N/A
|  | M4x15 Allen Head |  | 1 |  | 0 |  | 0 | #N/A | #N/A | #N/A | #N/A | #N/A | #N/A | #N/A | #N/A | #N/A | #N/A | #N/A | #N/A | #N/A | #N/A | #N/A | #N/A | #N/A | #N/A | #N/A | #N/A | #N/A | #N/A | #N/A | #N/A | #N/A | #N/A | #N/A | #N/A | #N/A | #N/A | #N/A | #N/A | #N/A
|  | M4x15 CSK Phillips |  | 1 |  | 0 |  | 0 | #N/A | #N/A | #N/A | #N/A | #N/A | #N/A | #N/A | #N/A | #N/A | #N/A | #N/A | #N/A | #N/A | #N/A | #N/A | #N/A | #N/A | #N/A | #N/A | #N/A | #N/A | #N/A | #N/A | #N/A | #N/A | #N/A | #N/A | #N/A | #N/A | #N/A | #N/A | #N/A | #N/A
|  | M4x20 Allen head |  | 1 |  | 0 |  | 0 | #N/A | #N/A | #N/A | #N/A | #N/A | #N/A | #N/A | #N/A | #N/A | #N/A | #N/A | #N/A | #N/A | #N/A | #N/A | #N/A | #N/A | #N/A | #N/A | #N/A | #N/A | #N/A | #N/A | #N/A | #N/A | #N/A | #N/A | #N/A | #N/A | #N/A | #N/A | #N/A | #N/A
|  | M4x20 plain washer |  | 1 |  | 0 |  | 0 | #N/A | #N/A | #N/A | #N/A | #N/A | #N/A | #N/A | #N/A | #N/A | #N/A | #N/A | #N/A | #N/A | #N/A | #N/A | #N/A | #N/A | #N/A | #N/A | #N/A | #N/A | #N/A | #N/A | #N/A | #N/A | #N/A | #N/A | #N/A | #N/A | #N/A | #N/A | #N/A | #N/A
|  | M4x25 Allen head |  | 1 |  | 0 |  | 0 | #N/A | #N/A | #N/A | #N/A | #N/A | #N/A | #N/A | #N/A | #N/A | #N/A | #N/A | #N/A | #N/A | #N/A | #N/A | #N/A | #N/A | #N/A | #N/A | #N/A | #N/A | #N/A | #N/A | #N/A | #N/A | #N/A | #N/A | #N/A | #N/A | #N/A | #N/A | #N/A | #N/A
|  | M4x25 CSK Phillips |  | 1 |  | 0 |  | 0 | #N/A | #N/A | #N/A | #N/A | #N/A | #N/A | #N/A | #N/A | #N/A | #N/A | #N/A | #N/A | #N/A | #N/A | #N/A | #N/A | #N/A | #N/A | #N/A | #N/A | #N/A | #N/A | #N/A | #N/A | #N/A | #N/A | #N/A | #N/A | #N/A | #N/A | #N/A | #N/A | #N/A
|  | M5x10 Torx |  | 1 |  | 0 |  | 0 | #N/A | #N/A | #N/A | #N/A | #N/A | #N/A | #N/A | #N/A | #N/A | #N/A | #N/A | #N/A | #N/A | #N/A | #N/A | #N/A | #N/A | #N/A | #N/A | #N/A | #N/A | #N/A | #N/A | #N/A | #N/A | #N/A | #N/A | #N/A | #N/A | #N/A | #N/A | #N/A | #N/A
|  | M5x12 Torx |  | 1 |  | 0 |  | 0 | #N/A | #N/A | #N/A | #N/A | #N/A | #N/A | #N/A | #N/A | #N/A | #N/A | #N/A | #N/A | #N/A | #N/A | #N/A | #N/A | #N/A | #N/A | #N/A | #N/A | #N/A | #N/A | #N/A | #N/A | #N/A | #N/A | #N/A | #N/A | #N/A | #N/A | #N/A | #N/A | #N/A
|  | M6 Dome NUT SS |  | 1 |  | 0 |  | 0 | #N/A | #N/A | #N/A | #N/A | #N/A | #N/A | #N/A | #N/A | #N/A | #N/A | #N/A | #N/A | #N/A | #N/A | #N/A | #N/A | #N/A | #N/A | #N/A | #N/A | #N/A | #N/A | #N/A | #N/A | #N/A | #N/A | #N/A | #N/A | #N/A | #N/A | #N/A | #N/A | #N/A
|  | M6 Plain washer |  | 1 |  | 0 |  | 0 | #N/A | #N/A | #N/A | #N/A | #N/A | #N/A | #N/A | #N/A | #N/A | #N/A | #N/A | #N/A | #N/A | #N/A | #N/A | #N/A | #N/A | #N/A | #N/A | #N/A | #N/A | #N/A | #N/A | #N/A | #N/A | #N/A | #N/A | #N/A | #N/A | #N/A | #N/A | #N/A | #N/A
|  | M6 Spring washer |  | 1 |  | 0 |  | 0 | #N/A | #N/A | #N/A | #N/A | #N/A | #N/A | #N/A | #N/A | #N/A | #N/A | #N/A | #N/A | #N/A | #N/A | #N/A | #N/A | #N/A | #N/A | #N/A | #N/A | #N/A | #N/A | #N/A | #N/A | #N/A | #N/A | #N/A | #N/A | #N/A | #N/A | #N/A | #N/A | #N/A
|  | M6x45 Button head |  | 1 |  | 0 |  | 0 | #N/A | #N/A | #N/A | #N/A | #N/A | #N/A | #N/A | #N/A | #N/A | #N/A | #N/A | #N/A | #N/A | #N/A | #N/A | #N/A | #N/A | #N/A | #N/A | #N/A | #N/A | #N/A | #N/A | #N/A | #N/A | #N/A | #N/A | #N/A | #N/A | #N/A | #N/A | #N/A | #N/A
|  | Male bergstrip 40x1 |  | 1 |  | 0 |  | 0 | #N/A | #N/A | #N/A | #N/A | #N/A | #N/A | #N/A | #N/A | #N/A | #N/A | #N/A | #N/A | #N/A | #N/A | #N/A | #N/A | #N/A | #N/A | #N/A | #N/A | #N/A | #N/A | #N/A | #N/A | #N/A | #N/A | #N/A | #N/A | #N/A | #N/A | #N/A | #N/A | #N/A
|  | MCP3208 DIP package |  | 1 |  | 0 |  | 0 | #N/A | #N/A | #N/A | #N/A | #N/A | #N/A | #N/A | #N/A | #N/A | #N/A | #N/A | #N/A | #N/A | #N/A | #N/A | #N/A | #N/A | #N/A | #N/A | #N/A | #N/A | #N/A | #N/A | #N/A | #N/A | #N/A | #N/A | #N/A | #N/A | #N/A | #N/A | #N/A | #N/A
|  | Metal connector CM |  | 1 |  | 0 |  | 0 | #N/A | #N/A | #N/A | #N/A | #N/A | #N/A | #N/A | #N/A | #N/A | #N/A | #N/A | #N/A | #N/A | #N/A | #N/A | #N/A | #N/A | #N/A | #N/A | #N/A | #N/A | #N/A | #N/A | #N/A | #N/A | #N/A | #N/A | #N/A | #N/A | #N/A | #N/A | #N/A | #N/A
|  | Metal connector PM |  | 1 |  | 0 |  | 0 | #N/A | #N/A | #N/A | #N/A | #N/A | #N/A | #N/A | #N/A | #N/A | #N/A | #N/A | #N/A | #N/A | #N/A | #N/A | #N/A | #N/A | #N/A | #N/A | #N/A | #N/A | #N/A | #N/A | #N/A | #N/A | #N/A | #N/A | #N/A | #N/A | #N/A | #N/A | #N/A | #N/A
|  | Momentary switch |  | 1 |  | 0 |  | 0 | #N/A | #N/A | #N/A | #N/A | #N/A | #N/A | #N/A | #N/A | #N/A | #N/A | #N/A | #N/A | #N/A | #N/A | #N/A | #N/A | #N/A | #N/A | #N/A | #N/A | #N/A | #N/A | #N/A | #N/A | #N/A | #N/A | #N/A | #N/A | #N/A | #N/A | #N/A | #N/A | #N/A
|  | Motor 4092 700 KV |  | 1 |  | 0 |  | 0 | #N/A | #N/A | #N/A | #N/A | #N/A | #N/A | #N/A | #N/A | #N/A | #N/A | #N/A | #N/A | #N/A | #N/A | #N/A | #N/A | #N/A | #N/A | #N/A | #N/A | #N/A | #N/A | #N/A | #N/A | #N/A | #N/A | #N/A | #N/A | #N/A | #N/A | #N/A | #N/A | #N/A
|  | Motor Cooling Jacket 4082 40 x 50 or 40x68 |  | 1 |  | 0 |  | 0 | #N/A | #N/A | #N/A | #N/A | #N/A | #N/A | #N/A | #N/A | #N/A | #N/A | #N/A | #N/A | #N/A | #N/A | #N/A | #N/A | #N/A | #N/A | #N/A | #N/A | #N/A | #N/A | #N/A | #N/A | #N/A | #N/A | #N/A | #N/A | #N/A | #N/A | #N/A | #N/A | #N/A
|  | Motor Mount 4082/4092 |  | 1 |  | 0 |  | 0 | #N/A | #N/A | #N/A | #N/A | #N/A | #N/A | #N/A | #N/A | #N/A | #N/A | #N/A | #N/A | #N/A | #N/A | #N/A | #N/A | #N/A | #N/A | #N/A | #N/A | #N/A | #N/A | #N/A | #N/A | #N/A | #N/A | #N/A | #N/A | #N/A | #N/A | #N/A | #N/A | #N/A
|  | Motor- Jet Coupling Rotex 14 |  | 1 |  | 0 |  | 0 | #N/A | #N/A | #N/A | #N/A | #N/A | #N/A | #N/A | #N/A | #N/A | #N/A | #N/A | #N/A | #N/A | #N/A | #N/A | #N/A | #N/A | #N/A | #N/A | #N/A | #N/A | #N/A | #N/A | #N/A | #N/A | #N/A | #N/A | #N/A | #N/A | #N/A | #N/A | #N/A | #N/A
|  | Nozzle on Jet for greasing |  | 1 |  | 0 |  | 0 | #N/A | #N/A | #N/A | #N/A | #N/A | #N/A | #N/A | #N/A | #N/A | #N/A | #N/A | #N/A | #N/A | #N/A | #N/A | #N/A | #N/A | #N/A | #N/A | #N/A | #N/A | #N/A | #N/A | #N/A | #N/A | #N/A | #N/A | #N/A | #N/A | #N/A | #N/A | #N/A | #N/A
|  | Nozzle on Jet for water |  | 1 |  | 0 |  | 0 | #N/A | #N/A | #N/A | #N/A | #N/A | #N/A | #N/A | #N/A | #N/A | #N/A | #N/A | #N/A | #N/A | #N/A | #N/A | #N/A | #N/A | #N/A | #N/A | #N/A | #N/A | #N/A | #N/A | #N/A | #N/A | #N/A | #N/A | #N/A | #N/A | #N/A | #N/A | #N/A | #N/A
|  | P42A 21700 Molicell |  | 1 |  | 0 |  | 0 | #N/A | #N/A | #N/A | #N/A | #N/A | #N/A | #N/A | #N/A | #N/A | #N/A | #N/A | #N/A | #N/A | #N/A | #N/A | #N/A | #N/A | #N/A | #N/A | #N/A | #N/A | #N/A | #N/A | #N/A | #N/A | #N/A | #N/A | #N/A | #N/A | #N/A | #N/A | #N/A | #N/A
|  | Packaging |  | 1 |  | 0 |  | 0 | #N/A | #N/A | #N/A | #N/A | #N/A | #N/A | #N/A | #N/A | #N/A | #N/A | #N/A | #N/A | #N/A | #N/A | #N/A | #N/A | #N/A | #N/A | #N/A | #N/A | #N/A | #N/A | #N/A | #N/A | #N/A | #N/A | #N/A | #N/A | #N/A | #N/A | #N/A | #N/A | #N/A
|  | PG-7 Cable Gland |  | 1 |  | 0 |  | 0 | #N/A | #N/A | #N/A | #N/A | #N/A | #N/A | #N/A | #N/A | #N/A | #N/A | #N/A | #N/A | #N/A | #N/A | #N/A | #N/A | #N/A | #N/A | #N/A | #N/A | #N/A | #N/A | #N/A | #N/A | #N/A | #N/A | #N/A | #N/A | #N/A | #N/A | #N/A | #N/A | #N/A
|  | Poly Urethane Foam Boss can |  | 1 |  | 0 |  | 0 | #N/A | #N/A | #N/A | #N/A | #N/A | #N/A | #N/A | #N/A | #N/A | #N/A | #N/A | #N/A | #N/A | #N/A | #N/A | #N/A | #N/A | #N/A | #N/A | #N/A | #N/A | #N/A | #N/A | #N/A | #N/A | #N/A | #N/A | #N/A | #N/A | #N/A | #N/A | #N/A | #N/A
|  | Power Relay 120A 12v |  | 1 |  | 0 |  | 0 | #N/A | #N/A | #N/A | #N/A | #N/A | #N/A | #N/A | #N/A | #N/A | #N/A | #N/A | #N/A | #N/A | #N/A | #N/A | #N/A | #N/A | #N/A | #N/A | #N/A | #N/A | #N/A | #N/A | #N/A | #N/A | #N/A | #N/A | #N/A | #N/A | #N/A | #N/A | #N/A | #N/A
|  | Power relay 12A 24v SPST (for protection circuit) |  | 1 |  | 0 |  | 0 | #N/A | #N/A | #N/A | #N/A | #N/A | #N/A | #N/A | #N/A | #N/A | #N/A | #N/A | #N/A | #N/A | #N/A | #N/A | #N/A | #N/A | #N/A | #N/A | #N/A | #N/A | #N/A | #N/A | #N/A | #N/A | #N/A | #N/A | #N/A | #N/A | #N/A | #N/A | #N/A | #N/A
|  | PWB for PORT Light |  | 1 |  | 0 |  | 0 | #N/A | #N/A | #N/A | #N/A | #N/A | #N/A | #N/A | #N/A | #N/A | #N/A | #N/A | #N/A | #N/A | #N/A | #N/A | #N/A | #N/A | #N/A | #N/A | #N/A | #N/A | #N/A | #N/A | #N/A | #N/A | #N/A | #N/A | #N/A | #N/A | #N/A | #N/A | #N/A | #N/A
|  | PWB for STBD Light |  | 1 |  | 0 |  | 0 | #N/A | #N/A | #N/A | #N/A | #N/A | #N/A | #N/A | #N/A | #N/A | #N/A | #N/A | #N/A | #N/A | #N/A | #N/A | #N/A | #N/A | #N/A | #N/A | #N/A | #N/A | #N/A | #N/A | #N/A | #N/A | #N/A | #N/A | #N/A | #N/A | #N/A | #N/A | #N/A | #N/A
|  | Red 12AWG |  | 1 |  | 0 |  | 0 | #N/A | #N/A | #N/A | #N/A | #N/A | #N/A | #N/A | #N/A | #N/A | #N/A | #N/A | #N/A | #N/A | #N/A | #N/A | #N/A | #N/A | #N/A | #N/A | #N/A | #N/A | #N/A | #N/A | #N/A | #N/A | #N/A | #N/A | #N/A | #N/A | #N/A | #N/A | #N/A | #N/A
|  | Red 16AWG |  | 1 |  | 0 |  | 0 | #N/A | #N/A | #N/A | #N/A | #N/A | #N/A | #N/A | #N/A | #N/A | #N/A | #N/A | #N/A | #N/A | #N/A | #N/A | #N/A | #N/A | #N/A | #N/A | #N/A | #N/A | #N/A | #N/A | #N/A | #N/A | #N/A | #N/A | #N/A | #N/A | #N/A | #N/A | #N/A | #N/A
|  | Red 2835 1W LED |  | 1 |  | 0 |  | 0 | #N/A | #N/A | #N/A | #N/A | #N/A | #N/A | #N/A | #N/A | #N/A | #N/A | #N/A | #N/A | #N/A | #N/A | #N/A | #N/A | #N/A | #N/A | #N/A | #N/A | #N/A | #N/A | #N/A | #N/A | #N/A | #N/A | #N/A | #N/A | #N/A | #N/A | #N/A | #N/A | #N/A
|  | Red 8AWG |  | 1 |  | 0 |  | 0 | #N/A | #N/A | #N/A | #N/A | #N/A | #N/A | #N/A | #N/A | #N/A | #N/A | #N/A | #N/A | #N/A | #N/A | #N/A | #N/A | #N/A | #N/A | #N/A | #N/A | #N/A | #N/A | #N/A | #N/A | #N/A | #N/A | #N/A | #N/A | #N/A | #N/A | #N/A | #N/A | #N/A
|  | RPM Frsky stock connector |  | 1 |  | 0 |  | 0 | #N/A | #N/A | #N/A | #N/A | #N/A | #N/A | #N/A | #N/A | #N/A | #N/A | #N/A | #N/A | #N/A | #N/A | #N/A | #N/A | #N/A | #N/A | #N/A | #N/A | #N/A | #N/A | #N/A | #N/A | #N/A | #N/A | #N/A | #N/A | #N/A | #N/A | #N/A | #N/A | #N/A
|  | RPM Sensor |  | 1 |  | 0 |  | 0 | #N/A | #N/A | #N/A | #N/A | #N/A | #N/A | #N/A | #N/A | #N/A | #N/A | #N/A | #N/A | #N/A | #N/A | #N/A | #N/A | #N/A | #N/A | #N/A | #N/A | #N/A | #N/A | #N/A | #N/A | #N/A | #N/A | #N/A | #N/A | #N/A | #N/A | #N/A | #N/A | #N/A
|  | RX Module |  | 1 |  | 0 |  | 0 | #N/A | #N/A | #N/A | #N/A | #N/A | #N/A | #N/A | #N/A | #N/A | #N/A | #N/A | #N/A | #N/A | #N/A | #N/A | #N/A | #N/A | #N/A | #N/A | #N/A | #N/A | #N/A | #N/A | #N/A | #N/A | #N/A | #N/A | #N/A | #N/A | #N/A | #N/A | #N/A | #N/A
|  | SD Card for Transmitter |  | 1 |  | 0 |  | 0 | #N/A | #N/A | #N/A | #N/A | #N/A | #N/A | #N/A | #N/A | #N/A | #N/A | #N/A | #N/A | #N/A | #N/A | #N/A | #N/A | #N/A | #N/A | #N/A | #N/A | #N/A | #N/A | #N/A | #N/A | #N/A | #N/A | #N/A | #N/A | #N/A | #N/A | #N/A | #N/A | #N/A
|  | Self rightening block |  | 1 |  | 0 |  | 0 | #N/A | #N/A | #N/A | #N/A | #N/A | #N/A | #N/A | #N/A | #N/A | #N/A | #N/A | #N/A | #N/A | #N/A | #N/A | #N/A | #N/A | #N/A | #N/A | #N/A | #N/A | #N/A | #N/A | #N/A | #N/A | #N/A | #N/A | #N/A | #N/A | #N/A | #N/A | #N/A | #N/A
|  | Self rightening mounting fixture Aluminium |  | 1 |  | 0 |  | 0 | #N/A | #N/A | #N/A | #N/A | #N/A | #N/A | #N/A | #N/A | #N/A | #N/A | #N/A | #N/A | #N/A | #N/A | #N/A | #N/A | #N/A | #N/A | #N/A | #N/A | #N/A | #N/A | #N/A | #N/A | #N/A | #N/A | #N/A | #N/A | #N/A | #N/A | #N/A | #N/A | #N/A
|  | Silicon Hose 4mm ID x 8mm OD |  | 1 |  | 0 |  | 0 | #N/A | #N/A | #N/A | #N/A | #N/A | #N/A | #N/A | #N/A | #N/A | #N/A | #N/A | #N/A | #N/A | #N/A | #N/A | #N/A | #N/A | #N/A | #N/A | #N/A | #N/A | #N/A | #N/A | #N/A | #N/A | #N/A | #N/A | #N/A | #N/A | #N/A | #N/A | #N/A | #N/A
|  | Silicon hose pipe clip |  | 1 |  | 0 |  | 0 | #N/A | #N/A | #N/A | #N/A | #N/A | #N/A | #N/A | #N/A | #N/A | #N/A | #N/A | #N/A | #N/A | #N/A | #N/A | #N/A | #N/A | #N/A | #N/A | #N/A | #N/A | #N/A | #N/A | #N/A | #N/A | #N/A | #N/A | #N/A | #N/A | #N/A | #N/A | #N/A | #N/A
|  | Silicon RTV 732 |  | 1 |  | 0 |  | 0 | #N/A | #N/A | #N/A | #N/A | #N/A | #N/A | #N/A | #N/A | #N/A | #N/A | #N/A | #N/A | #N/A | #N/A | #N/A | #N/A | #N/A | #N/A | #N/A | #N/A | #N/A | #N/A | #N/A | #N/A | #N/A | #N/A | #N/A | #N/A | #N/A | #N/A | #N/A | #N/A | #N/A
|  | SPDS relay 5A-12v |  | 1 |  | 0 |  | 0 | #N/A | #N/A | #N/A | #N/A | #N/A | #N/A | #N/A | #N/A | #N/A | #N/A | #N/A | #N/A | #N/A | #N/A | #N/A | #N/A | #N/A | #N/A | #N/A | #N/A | #N/A | #N/A | #N/A | #N/A | #N/A | #N/A | #N/A | #N/A | #N/A | #N/A | #N/A | #N/A | #N/A
|  | SY21-15 pin Cable Mount |  | 1 |  | 0 |  | 0 | #N/A | #N/A | #N/A | #N/A | #N/A | #N/A | #N/A | #N/A | #N/A | #N/A | #N/A | #N/A | #N/A | #N/A | #N/A | #N/A | #N/A | #N/A | #N/A | #N/A | #N/A | #N/A | #N/A | #N/A | #N/A | #N/A | #N/A | #N/A | #N/A | #N/A | #N/A | #N/A | #N/A
|  | SY21-15 pin panel mount |  | 1 |  | 0 |  | 0 | #N/A | #N/A | #N/A | #N/A | #N/A | #N/A | #N/A | #N/A | #N/A | #N/A | #N/A | #N/A | #N/A | #N/A | #N/A | #N/A | #N/A | #N/A | #N/A | #N/A | #N/A | #N/A | #N/A | #N/A | #N/A | #N/A | #N/A | #N/A | #N/A | #N/A | #N/A | #N/A | #N/A
|  | Teroson MS930 |  | 1 |  | 0 |  | 0 | #N/A | #N/A | #N/A | #N/A | #N/A | #N/A | #N/A | #N/A | #N/A | #N/A | #N/A | #N/A | #N/A | #N/A | #N/A | #N/A | #N/A | #N/A | #N/A | #N/A | #N/A | #N/A | #N/A | #N/A | #N/A | #N/A | #N/A | #N/A | #N/A | #N/A | #N/A | #N/A | #N/A
|  | Thread locker 290 |  | 1 |  | 0 |  | 0 | #N/A | #N/A | #N/A | #N/A | #N/A | #N/A | #N/A | #N/A | #N/A | #N/A | #N/A | #N/A | #N/A | #N/A | #N/A | #N/A | #N/A | #N/A | #N/A | #N/A | #N/A | #N/A | #N/A | #N/A | #N/A | #N/A | #N/A | #N/A | #N/A | #N/A | #N/A | #N/A | #N/A
|  | Thread locker Activator |  | 1 |  | 0 |  | 0 | #N/A | #N/A | #N/A | #N/A | #N/A | #N/A | #N/A | #N/A | #N/A | #N/A | #N/A | #N/A | #N/A | #N/A | #N/A | #N/A | #N/A | #N/A | #N/A | #N/A | #N/A | #N/A | #N/A | #N/A | #N/A | #N/A | #N/A | #N/A | #N/A | #N/A | #N/A | #N/A | #N/A
|  | Transmitter |  | 1 |  | 0 |  | 0 | #N/A | #N/A | #N/A | #N/A | #N/A | #N/A | #N/A | #N/A | #N/A | #N/A | #N/A | #N/A | #N/A | #N/A | #N/A | #N/A | #N/A | #N/A | #N/A | #N/A | #N/A | #N/A | #N/A | #N/A | #N/A | #N/A | #N/A | #N/A | #N/A | #N/A | #N/A | #N/A | #N/A
|  | Tx Module |  | 1 |  | 0 |  | 0 | #N/A | #N/A | #N/A | #N/A | #N/A | #N/A | #N/A | #N/A | #N/A | #N/A | #N/A | #N/A | #N/A | #N/A | #N/A | #N/A | #N/A | #N/A | #N/A | #N/A | #N/A | #N/A | #N/A | #N/A | #N/A | #N/A | #N/A | #N/A | #N/A | #N/A | #N/A | #N/A | #N/A
|  | ULN2003 SMD narrow package |  | 1 |  | 0 |  | 0 | #N/A | #N/A | #N/A | #N/A | #N/A | #N/A | #N/A | #N/A | #N/A | #N/A | #N/A | #N/A | #N/A | #N/A | #N/A | #N/A | #N/A | #N/A | #N/A | #N/A | #N/A | #N/A | #N/A | #N/A | #N/A | #N/A | #N/A | #N/A | #N/A | #N/A | #N/A | #N/A | #N/A
|  | ULN2003A DIL THT |  | 1 |  | 0 |  | 0 | #N/A | #N/A | #N/A | #N/A | #N/A | #N/A | #N/A | #N/A | #N/A | #N/A | #N/A | #N/A | #N/A | #N/A | #N/A | #N/A | #N/A | #N/A | #N/A | #N/A | #N/A | #N/A | #N/A | #N/A | #N/A | #N/A | #N/A | #N/A | #N/A | #N/A | #N/A | #N/A | #N/A
|  | Water flow sensor YFS401 |  | 1 |  | 0 |  | 0 | #N/A | #N/A | #N/A | #N/A | #N/A | #N/A | #N/A | #N/A | #N/A | #N/A | #N/A | #N/A | #N/A | #N/A | #N/A | #N/A | #N/A | #N/A | #N/A | #N/A | #N/A | #N/A | #N/A | #N/A | #N/A | #N/A | #N/A | #N/A | #N/A | #N/A | #N/A | #N/A | #N/A
|  | Water Jet pump Jet S52 |  | 1 |  | 0 |  | 0 | #N/A | #N/A | #N/A | #N/A | #N/A | #N/A | #N/A | #N/A | #N/A | #N/A | #N/A | #N/A | #N/A | #N/A | #N/A | #N/A | #N/A | #N/A | #N/A | #N/A | #N/A | #N/A | #N/A | #N/A | #N/A | #N/A | #N/A | #N/A | #N/A | #N/A | #N/A | #N/A | #N/A
|  | Water pump 550 Diaphragm |  | 1 |  | 0 |  | 0 | #N/A | #N/A | #N/A | #N/A | #N/A | #N/A | #N/A | #N/A | #N/A | #N/A | #N/A | #N/A | #N/A | #N/A | #N/A | #N/A | #N/A | #N/A | #N/A | #N/A | #N/A | #N/A | #N/A | #N/A | #N/A | #N/A | #N/A | #N/A | #N/A | #N/A | #N/A | #N/A | #N/A
|  | Water tank with clamp |  | 1 |  | 0 |  | 0 | #N/A | #N/A | #N/A | #N/A | #N/A | #N/A | #N/A | #N/A | #N/A | #N/A | #N/A | #N/A | #N/A | #N/A | #N/A | #N/A | #N/A | #N/A | #N/A | #N/A | #N/A | #N/A | #N/A | #N/A | #N/A | #N/A | #N/A | #N/A | #N/A | #N/A | #N/A | #N/A | #N/A
|  | Zip ties 100x2.5 |  | 1 |  | 0 |  | 0 | #N/A | #N/A | #N/A | #N/A | #N/A | #N/A | #N/A | #N/A | #N/A | #N/A | #N/A | #N/A | #N/A | #N/A | #N/A | #N/A | #N/A | #N/A | #N/A | #N/A | #N/A | #N/A | #N/A | #N/A | #N/A | #N/A | #N/A | #N/A | #N/A | #N/A | #N/A | #N/A | #N/A
|  |  |  | 1 |  | #VALUE! |  | 0 | #N/A | #N/A | #N/A | #N/A | #N/A | #N/A | #N/A | #N/A | #N/A | #N/A | #N/A | #N/A | #N/A | #N/A | #N/A | #N/A | #N/A | #N/A | #N/A | #N/A | #N/A | #N/A | #N/A | #N/A | #N/A | #N/A | #N/A | #N/A | #N/A | #N/A | #N/A | #N/A | #N/A
|  |  |  | 1 |  | #VALUE! |  | 0 | #N/A | #N/A | #N/A | #N/A | #N/A | #N/A | #N/A | #N/A | #N/A | #N/A | #N/A | #N/A | #N/A | #N/A | #N/A | #N/A | #N/A | #N/A | #N/A | #N/A | #N/A | #N/A | #N/A | #N/A | #N/A | #N/A | #N/A | #N/A | #N/A | #N/A | #N/A | #N/A | #N/A
|  |  |  | 1 |  | #VALUE! |  | 0 | #N/A | #N/A | #N/A | #N/A | #N/A | #N/A | #N/A | #N/A | #N/A | #N/A | #N/A | #N/A | #N/A | #N/A | #N/A | #N/A | #N/A | #N/A | #N/A | #N/A | #N/A | #N/A | #N/A | #N/A | #N/A | #N/A | #N/A | #N/A | #N/A | #N/A | #N/A | #N/A | #N/A
|  |  |  | 1 |  | #VALUE! |  | 0 | #N/A | #N/A | #N/A | #N/A | #N/A | #N/A | #N/A | #N/A | #N/A | #N/A | #N/A | #N/A | #N/A | #N/A | #N/A | #N/A | #N/A | #N/A | #N/A | #N/A | #N/A | #N/A | #N/A | #N/A | #N/A | #N/A | #N/A | #N/A | #N/A | #N/A | #N/A | #N/A | #N/A
|  |  |  | 1 |  | #VALUE! |  | 0 | #N/A | #N/A | #N/A | #N/A | #N/A | #N/A | #N/A | #N/A | #N/A | #N/A | #N/A | #N/A | #N/A | #N/A | #N/A | #N/A | #N/A | #N/A | #N/A | #N/A | #N/A | #N/A | #N/A | #N/A | #N/A | #N/A | #N/A | #N/A | #N/A | #N/A | #N/A | #N/A | #N/A
|  |  |  | 1 |  | #VALUE! |  | 0 | #N/A | #N/A | #N/A | #N/A | #N/A | #N/A | #N/A | #N/A | #N/A | #N/A | #N/A | #N/A | #N/A | #N/A | #N/A | #N/A | #N/A | #N/A | #N/A | #N/A | #N/A | #N/A | #N/A | #N/A | #N/A | #N/A | #N/A | #N/A | #N/A | #N/A | #N/A | #N/A | #N/A
|  |  |  | 1 |  | #VALUE! |  | 0 | #N/A | #N/A | #N/A | #N/A | #N/A | #N/A | #N/A | #N/A | #N/A | #N/A | #N/A | #N/A | #N/A | #N/A | #N/A | #N/A | #N/A | #N/A | #N/A | #N/A | #N/A | #N/A | #N/A | #N/A | #N/A | #N/A | #N/A | #N/A | #N/A | #N/A | #N/A | #N/A | #N/A
|  |  |  | 1 |  | #VALUE! |  | 0 | #N/A | #N/A | #N/A | #N/A | #N/A | #N/A | #N/A | #N/A | #N/A | #N/A | #N/A | #N/A | #N/A | #N/A | #N/A | #N/A | #N/A | #N/A | #N/A | #N/A | #N/A | #N/A | #N/A | #N/A | #N/A | #N/A | #N/A | #N/A | #N/A | #N/A | #N/A | #N/A | #N/A
|  |  |  | 1 |  | #VALUE! |  | 0 | #N/A | #N/A | #N/A | #N/A | #N/A | #N/A | #N/A | #N/A | #N/A | #N/A | #N/A | #N/A | #N/A | #N/A | #N/A | #N/A | #N/A | #N/A | #N/A | #N/A | #N/A | #N/A | #N/A | #N/A | #N/A | #N/A | #N/A | #N/A | #N/A | #N/A | #N/A | #N/A | #N/A
|  |  |  | 1 |  | #VALUE! |  | 0 | #N/A | #N/A | #N/A | #N/A | #N/A | #N/A | #N/A | #N/A | #N/A | #N/A | #N/A | #N/A | #N/A | #N/A | #N/A | #N/A | #N/A | #N/A | #N/A | #N/A | #N/A | #N/A | #N/A | #N/A | #N/A | #N/A | #N/A | #N/A | #N/A | #N/A | #N/A | #N/A | #N/A
|  |  |  | 1 |  | #VALUE! |  | 0 | #N/A | #N/A | #N/A | #N/A | #N/A | #N/A | #N/A | #N/A | #N/A | #N/A | #N/A | #N/A | #N/A | #N/A | #N/A | #N/A | #N/A | #N/A | #N/A | #N/A | #N/A | #N/A | #N/A | #N/A | #N/A | #N/A | #N/A | #N/A | #N/A | #N/A | #N/A | #N/A | #N/A
|  |  |  | 1 |  | #VALUE! |  | 0 | #N/A | #N/A | #N/A | #N/A | #N/A | #N/A | #N/A | #N/A | #N/A | #N/A | #N/A | #N/A | #N/A | #N/A | #N/A | #N/A | #N/A | #N/A | #N/A | #N/A | #N/A | #N/A | #N/A | #N/A | #N/A | #N/A | #N/A | #N/A | #N/A | #N/A | #N/A | #N/A | #N/A
|  |  |  | 1 |  | #VALUE! |  | 0 | #N/A | #N/A | #N/A | #N/A | #N/A | #N/A | #N/A | #N/A | #N/A | #N/A | #N/A | #N/A | #N/A | #N/A | #N/A | #N/A | #N/A | #N/A | #N/A | #N/A | #N/A | #N/A | #N/A | #N/A | #N/A | #N/A | #N/A | #N/A | #N/A | #N/A | #N/A | #N/A | #N/A
|  |  |  | 1 |  | #VALUE! |  | 0 | #N/A | #N/A | #N/A | #N/A | #N/A | #N/A | #N/A | #N/A | #N/A | #N/A | #N/A | #N/A | #N/A | #N/A | #N/A | #N/A | #N/A | #N/A | #N/A | #N/A | #N/A | #N/A | #N/A | #N/A | #N/A | #N/A | #N/A | #N/A | #N/A | #N/A | #N/A | #N/A | #N/A
|  |  |  | 1 |  | #VALUE! |  | 0 | #N/A | #N/A | #N/A | #N/A | #N/A | #N/A | #N/A | #N/A | #N/A | #N/A | #N/A | #N/A | #N/A | #N/A | #N/A | #N/A | #N/A | #N/A | #N/A | #N/A | #N/A | #N/A | #N/A | #N/A | #N/A | #N/A | #N/A | #N/A | #N/A | #N/A | #N/A | #N/A | #N/A
|  |  |  | 1 |  | #VALUE! |  | 0 | #N/A | #N/A | #N/A | #N/A | #N/A | #N/A | #N/A | #N/A | #N/A | #N/A | #N/A | #N/A | #N/A | #N/A | #N/A | #N/A | #N/A | #N/A | #N/A | #N/A | #N/A | #N/A | #N/A | #N/A | #N/A | #N/A | #N/A | #N/A | #N/A | #N/A | #N/A | #N/A | #N/A
|  |  |  | 1 |  | #VALUE! |  | 0 | #N/A | #N/A | #N/A | #N/A | #N/A | #N/A | #N/A | #N/A | #N/A | #N/A | #N/A | #N/A | #N/A | #N/A | #N/A | #N/A | #N/A | #N/A | #N/A | #N/A | #N/A | #N/A | #N/A | #N/A | #N/A | #N/A | #N/A | #N/A | #N/A | #N/A | #N/A | #N/A | #N/A
|  |  |  | 1 |  | #VALUE! |  | 0 | #N/A | #N/A | #N/A | #N/A | #N/A | #N/A | #N/A | #N/A | #N/A | #N/A | #N/A | #N/A | #N/A | #N/A | #N/A | #N/A | #N/A | #N/A | #N/A | #N/A | #N/A | #N/A | #N/A | #N/A | #N/A | #N/A | #N/A | #N/A | #N/A | #N/A | #N/A | #N/A | #N/A
|  |  |  | 1 |  | #VALUE! |  | 0 | #N/A | #N/A | #N/A | #N/A | #N/A | #N/A | #N/A | #N/A | #N/A | #N/A | #N/A | #N/A | #N/A | #N/A | #N/A | #N/A | #N/A | #N/A | #N/A | #N/A | #N/A | #N/A | #N/A | #N/A | #N/A | #N/A | #N/A | #N/A | #N/A | #N/A | #N/A | #N/A | #N/A
|  |  |  | 1 |  | #VALUE! |  | 0 | #N/A | #N/A | #N/A | #N/A | #N/A | #N/A | #N/A | #N/A | #N/A | #N/A | #N/A | #N/A | #N/A | #N/A | #N/A | #N/A | #N/A | #N/A | #N/A | #N/A | #N/A | #N/A | #N/A | #N/A | #N/A | #N/A | #N/A | #N/A | #N/A | #N/A | #N/A | #N/A | #N/A
|  |  |  | 1 |  | #VALUE! |  | 0 | #N/A | #N/A | #N/A | #N/A | #N/A | #N/A | #N/A | #N/A | #N/A | #N/A | #N/A | #N/A | #N/A | #N/A | #N/A | #N/A | #N/A | #N/A | #N/A | #N/A | #N/A | #N/A | #N/A | #N/A | #N/A | #N/A | #N/A | #N/A | #N/A | #N/A | #N/A | #N/A | #N/A
|  |  |  | 1 |  | #VALUE! |  | 0 | #N/A | #N/A | #N/A | #N/A | #N/A | #N/A | #N/A | #N/A | #N/A | #N/A | #N/A | #N/A | #N/A | #N/A | #N/A | #N/A | #N/A | #N/A | #N/A | #N/A | #N/A | #N/A | #N/A | #N/A | #N/A | #N/A | #N/A | #N/A | #N/A | #N/A | #N/A | #N/A | #N/A
|  |  |  | 1 |  | #VALUE! |  | 0 | #N/A | #N/A | #N/A | #N/A | #N/A | #N/A | #N/A | #N/A | #N/A | #N/A | #N/A | #N/A | #N/A | #N/A | #N/A | #N/A | #N/A | #N/A | #N/A | #N/A | #N/A | #N/A | #N/A | #N/A | #N/A | #N/A | #N/A | #N/A | #N/A | #N/A | #N/A | #N/A | #N/A
|  |  |  | 1 |  | #VALUE! |  | 0 | #N/A | #N/A | #N/A | #N/A | #N/A | #N/A | #N/A | #N/A | #N/A | #N/A | #N/A | #N/A | #N/A | #N/A | #N/A | #N/A | #N/A | #N/A | #N/A | #N/A | #N/A | #N/A | #N/A | #N/A | #N/A | #N/A | #N/A | #N/A | #N/A | #N/A | #N/A | #N/A | #N/A
|  |  |  | 1 |  | #VALUE! |  | 0 | #N/A | #N/A | #N/A | #N/A | #N/A | #N/A | #N/A | #N/A | #N/A | #N/A | #N/A | #N/A | #N/A | #N/A | #N/A | #N/A | #N/A | #N/A | #N/A | #N/A | #N/A | #N/A | #N/A | #N/A | #N/A | #N/A | #N/A | #N/A | #N/A | #N/A | #N/A | #N/A | #N/A
|  |  |  | 1 |  | #VALUE! |  | 0 | #N/A | #N/A | #N/A | #N/A | #N/A | #N/A | #N/A | #N/A | #N/A | #N/A | #N/A | #N/A | #N/A | #N/A | #N/A | #N/A | #N/A | #N/A | #N/A | #N/A | #N/A | #N/A | #N/A | #N/A | #N/A | #N/A | #N/A | #N/A | #N/A | #N/A | #N/A | #N/A | #N/A
|  |  |  | 1 |  | #VALUE! |  | 0 | #N/A | #N/A | #N/A | #N/A | #N/A | #N/A | #N/A | #N/A | #N/A | #N/A | #N/A | #N/A | #N/A | #N/A | #N/A | #N/A | #N/A | #N/A | #N/A | #N/A | #N/A | #N/A | #N/A | #N/A | #N/A | #N/A | #N/A | #N/A | #N/A | #N/A | #N/A | #N/A | #N/A
|  |  |  | 1 |  | #VALUE! |  | 0 | #N/A | #N/A | #N/A | #N/A | #N/A | #N/A | #N/A | #N/A | #N/A | #N/A | #N/A | #N/A | #N/A | #N/A | #N/A | #N/A | #N/A | #N/A | #N/A | #N/A | #N/A | #N/A | #N/A | #N/A | #N/A | #N/A | #N/A | #N/A | #N/A | #N/A | #N/A | #N/A | #N/A
|  |  |  | 1 |  | #VALUE! |  | 0 | #N/A | #N/A | #N/A | #N/A | #N/A | #N/A | #N/A | #N/A | #N/A | #N/A | #N/A | #N/A | #N/A | #N/A | #N/A | #N/A | #N/A | #N/A | #N/A | #N/A | #N/A | #N/A | #N/A | #N/A | #N/A | #N/A | #N/A | #N/A | #N/A | #N/A | #N/A | #N/A | #N/A
|  |  |  | 1 |  | #VALUE! |  | 0 | #N/A | #N/A | #N/A | #N/A | #N/A | #N/A | #N/A | #N/A | #N/A | #N/A | #N/A | #N/A | #N/A | #N/A | #N/A | #N/A | #N/A | #N/A | #N/A | #N/A | #N/A | #N/A | #N/A | #N/A | #N/A | #N/A | #N/A | #N/A | #N/A | #N/A | #N/A | #N/A | #N/A
|  |  |  | 1 |  | #VALUE! |  | 0 | #N/A | #N/A | #N/A | #N/A | #N/A | #N/A | #N/A | #N/A | #N/A | #N/A | #N/A | #N/A | #N/A | #N/A | #N/A | #N/A | #N/A | #N/A | #N/A | #N/A | #N/A | #N/A | #N/A | #N/A | #N/A | #N/A | #N/A | #N/A | #N/A | #N/A | #N/A | #N/A | #N/A
|  |  |  | 1 |  | #VALUE! |  | 0 | #N/A | #N/A | #N/A | #N/A | #N/A | #N/A | #N/A | #N/A | #N/A | #N/A | #N/A | #N/A | #N/A | #N/A | #N/A | #N/A | #N/A | #N/A | #N/A | #N/A | #N/A | #N/A | #N/A | #N/A | #N/A | #N/A | #N/A | #N/A | #N/A | #N/A | #N/A | #N/A | #N/A
|  |  |  | 1 |  | #VALUE! |  | 0 | #N/A | #N/A | #N/A | #N/A | #N/A | #N/A | #N/A | #N/A | #N/A | #N/A | #N/A | #N/A | #N/A | #N/A | #N/A | #N/A | #N/A | #N/A | #N/A | #N/A | #N/A | #N/A | #N/A | #N/A | #N/A | #N/A | #N/A | #N/A | #N/A | #N/A | #N/A | #N/A | #N/A
|  |  |  | 1 |  | #VALUE! |  | 0 | #N/A | #N/A | #N/A | #N/A | #N/A | #N/A | #N/A | #N/A | #N/A | #N/A | #N/A | #N/A | #N/A | #N/A | #N/A | #N/A | #N/A | #N/A | #N/A | #N/A | #N/A | #N/A | #N/A | #N/A | #N/A | #N/A | #N/A | #N/A | #N/A | #N/A | #N/A | #N/A | #N/A
|  |  |  | 1 |  | #VALUE! |  | 0 | #N/A | #N/A | #N/A | #N/A | #N/A | #N/A | #N/A | #N/A | #N/A | #N/A | #N/A | #N/A | #N/A | #N/A | #N/A | #N/A | #N/A | #N/A | #N/A | #N/A | #N/A | #N/A | #N/A | #N/A | #N/A | #N/A | #N/A | #N/A | #N/A | #N/A | #N/A | #N/A | #N/A
|  |  |  | 1 |  | #VALUE! |  | 0 | #N/A | #N/A | #N/A | #N/A | #N/A | #N/A | #N/A | #N/A | #N/A | #N/A | #N/A | #N/A | #N/A | #N/A | #N/A | #N/A | #N/A | #N/A | #N/A | #N/A | #N/A | #N/A | #N/A | #N/A | #N/A | #N/A | #N/A | #N/A | #N/A | #N/A | #N/A | #N/A | #N/A
|  |  |  | 1 |  | #VALUE! |  | 0 | #N/A | #N/A | #N/A | #N/A | #N/A | #N/A | #N/A | #N/A | #N/A | #N/A | #N/A | #N/A | #N/A | #N/A | #N/A | #N/A | #N/A | #N/A | #N/A | #N/A | #N/A | #N/A | #N/A | #N/A | #N/A | #N/A | #N/A | #N/A | #N/A | #N/A | #N/A | #N/A | #N/A
|  |  |  | 1 |  | #VALUE! |  | 0 | #N/A | #N/A | #N/A | #N/A | #N/A | #N/A | #N/A | #N/A | #N/A | #N/A | #N/A | #N/A | #N/A | #N/A | #N/A | #N/A | #N/A | #N/A | #N/A | #N/A | #N/A | #N/A | #N/A | #N/A | #N/A | #N/A | #N/A | #N/A | #N/A | #N/A | #N/A | #N/A | #N/A
|  |  |  | 1 |  | #VALUE! |  | 0 | #N/A | #N/A | #N/A | #N/A | #N/A | #N/A | #N/A | #N/A | #N/A | #N/A | #N/A | #N/A | #N/A | #N/A | #N/A | #N/A | #N/A | #N/A | #N/A | #N/A | #N/A | #N/A | #N/A | #N/A | #N/A | #N/A | #N/A | #N/A | #N/A | #N/A | #N/A | #N/A | #N/A
|  |  |  | 1 |  | #VALUE! |  | 0 | #N/A | #N/A | #N/A | #N/A | #N/A | #N/A | #N/A | #N/A | #N/A | #N/A | #N/A | #N/A | #N/A | #N/A | #N/A | #N/A | #N/A | #N/A | #N/A | #N/A | #N/A | #N/A | #N/A | #N/A | #N/A | #N/A | #N/A | #N/A | #N/A | #N/A | #N/A | #N/A | #N/A
|  |  |  | 1 |  | #VALUE! |  | 0 | #N/A | #N/A | #N/A | #N/A | #N/A | #N/A | #N/A | #N/A | #N/A | #N/A | #N/A | #N/A | #N/A | #N/A | #N/A | #N/A | #N/A | #N/A | #N/A | #N/A | #N/A | #N/A | #N/A | #N/A | #N/A | #N/A | #N/A | #N/A | #N/A | #N/A | #N/A | #N/A | #N/A
|  |  |  | 1 |  | #VALUE! |  | 0 | #N/A | #N/A | #N/A | #N/A | #N/A | #N/A | #N/A | #N/A | #N/A | #N/A | #N/A | #N/A | #N/A | #N/A | #N/A | #N/A | #N/A | #N/A | #N/A | #N/A | #N/A | #N/A | #N/A | #N/A | #N/A | #N/A | #N/A | #N/A | #N/A | #N/A | #N/A | #N/A | #N/A
|  |  |  | 1 |  | #VALUE! |  | 0 | #N/A | #N/A | #N/A | #N/A | #N/A | #N/A | #N/A | #N/A | #N/A | #N/A | #N/A | #N/A | #N/A | #N/A | #N/A | #N/A | #N/A | #N/A | #N/A | #N/A | #N/A | #N/A | #N/A | #N/A | #N/A | #N/A | #N/A | #N/A | #N/A | #N/A | #N/A | #N/A | #N/A
|  |  |  | 1 |  | #VALUE! |  | 0 | #N/A | #N/A | #N/A | #N/A | #N/A | #N/A | #N/A | #N/A | #N/A | #N/A | #N/A | #N/A | #N/A | #N/A | #N/A | #N/A | #N/A | #N/A | #N/A | #N/A | #N/A | #N/A | #N/A | #N/A | #N/A | #N/A | #N/A | #N/A | #N/A | #N/A | #N/A | #N/A | #N/A
|  |  |  | 1 |  | #VALUE! |  | 0 | #N/A | #N/A | #N/A | #N/A | #N/A | #N/A | #N/A | #N/A | #N/A | #N/A | #N/A | #N/A | #N/A | #N/A | #N/A | #N/A | #N/A | #N/A | #N/A | #N/A | #N/A | #N/A | #N/A | #N/A | #N/A | #N/A | #N/A | #N/A | #N/A | #N/A | #N/A | #N/A | #N/A
|  |  |  | 1 |  | #VALUE! |  | 0 | #N/A | #N/A | #N/A | #N/A | #N/A | #N/A | #N/A | #N/A | #N/A | #N/A | #N/A | #N/A | #N/A | #N/A | #N/A | #N/A | #N/A | #N/A | #N/A | #N/A | #N/A | #N/A | #N/A | #N/A | #N/A | #N/A | #N/A | #N/A | #N/A | #N/A | #N/A | #N/A | #N/A
|  |  |  | 1 |  | #VALUE! |  | 0 | #N/A | #N/A | #N/A | #N/A | #N/A | #N/A | #N/A | #N/A | #N/A | #N/A | #N/A | #N/A | #N/A | #N/A | #N/A | #N/A | #N/A | #N/A | #N/A | #N/A | #N/A | #N/A | #N/A | #N/A | #N/A | #N/A | #N/A | #N/A | #N/A | #N/A | #N/A | #N/A | #N/A
|  |  |  | 1 |  | #VALUE! |  | 0 | #N/A | #N/A | #N/A | #N/A | #N/A | #N/A | #N/A | #N/A | #N/A | #N/A | #N/A | #N/A | #N/A | #N/A | #N/A | #N/A | #N/A | #N/A | #N/A | #N/A | #N/A | #N/A | #N/A | #N/A | #N/A | #N/A | #N/A | #N/A | #N/A | #N/A | #N/A | #N/A | #N/A
|  |  |  | 1 |  | #VALUE! |  | 0 | #N/A | #N/A | #N/A | #N/A | #N/A | #N/A | #N/A | #N/A | #N/A | #N/A | #N/A | #N/A | #N/A | #N/A | #N/A | #N/A | #N/A | #N/A | #N/A | #N/A | #N/A | #N/A | #N/A | #N/A | #N/A | #N/A | #N/A | #N/A | #N/A | #N/A | #N/A | #N/A | #N/A
|  |  |  | 1 |  | #VALUE! |  | 0 | #N/A | #N/A | #N/A | #N/A | #N/A | #N/A | #N/A | #N/A | #N/A | #N/A | #N/A | #N/A | #N/A | #N/A | #N/A | #N/A | #N/A | #N/A | #N/A | #N/A | #N/A | #N/A | #N/A | #N/A | #N/A | #N/A | #N/A | #N/A | #N/A | #N/A | #N/A | #N/A | #N/A
|  |  |  | 1 |  | #VALUE! |  | 0 | #N/A | #N/A | #N/A | #N/A | #N/A | #N/A | #N/A | #N/A | #N/A | #N/A | #N/A | #N/A | #N/A | #N/A | #N/A | #N/A | #N/A | #N/A | #N/A | #N/A | #N/A | #N/A | #N/A | #N/A | #N/A | #N/A | #N/A | #N/A | #N/A | #N/A | #N/A | #N/A | #N/A
|  |  |  | 1 |  | #VALUE! |  | 0 | #N/A | #N/A | #N/A | #N/A | #N/A | #N/A | #N/A | #N/A | #N/A | #N/A | #N/A | #N/A | #N/A | #N/A | #N/A | #N/A | #N/A | #N/A | #N/A | #N/A | #N/A | #N/A | #N/A | #N/A | #N/A | #N/A | #N/A | #N/A | #N/A | #N/A | #N/A | #N/A | #N/A
|  |  |  | 1 |  | #VALUE! |  | 0 | #N/A | #N/A | #N/A | #N/A | #N/A | #N/A | #N/A | #N/A | #N/A | #N/A | #N/A | #N/A | #N/A | #N/A | #N/A | #N/A | #N/A | #N/A | #N/A | #N/A | #N/A | #N/A | #N/A | #N/A | #N/A | #N/A | #N/A | #N/A | #N/A | #N/A | #N/A | #N/A | #N/A
|  |  |  | 1 |  | #VALUE! |  | 0 | #N/A | #N/A | #N/A | #N/A | #N/A | #N/A | #N/A | #N/A | #N/A | #N/A | #N/A | #N/A | #N/A | #N/A | #N/A | #N/A | #N/A | #N/A | #N/A | #N/A | #N/A | #N/A | #N/A | #N/A | #N/A | #N/A | #N/A | #N/A | #N/A | #N/A | #N/A | #N/A | #N/A
|  |  |  | 1 |  | #VALUE! |  | 0 | #N/A | #N/A | #N/A | #N/A | #N/A | #N/A | #N/A | #N/A | #N/A | #N/A | #N/A | #N/A | #N/A | #N/A | #N/A | #N/A | #N/A | #N/A | #N/A | #N/A | #N/A | #N/A | #N/A | #N/A | #N/A | #N/A | #N/A | #N/A | #N/A | #N/A | #N/A | #N/A | #N/A
|  |  |  | 1 |  | #VALUE! |  | 0 | #N/A | #N/A | #N/A | #N/A | #N/A | #N/A | #N/A | #N/A | #N/A | #N/A | #N/A | #N/A | #N/A | #N/A | #N/A | #N/A | #N/A | #N/A | #N/A | #N/A | #N/A | #N/A | #N/A | #N/A | #N/A | #N/A | #N/A | #N/A | #N/A | #N/A | #N/A | #N/A | #N/A
|  |  |  | 1 |  | #VALUE! |  | 0 | #N/A | #N/A | #N/A | #N/A | #N/A | #N/A | #N/A | #N/A | #N/A | #N/A | #N/A | #N/A | #N/A | #N/A | #N/A | #N/A | #N/A | #N/A | #N/A | #N/A | #N/A | #N/A | #N/A | #N/A | #N/A | #N/A | #N/A | #N/A | #N/A | #N/A | #N/A | #N/A | #N/A
|  |  |  | 1 |  | #VALUE! |  | 0 | #N/A | #N/A | #N/A | #N/A | #N/A | #N/A | #N/A | #N/A | #N/A | #N/A | #N/A | #N/A | #N/A | #N/A | #N/A | #N/A | #N/A | #N/A | #N/A | #N/A | #N/A | #N/A | #N/A | #N/A | #N/A | #N/A | #N/A | #N/A | #N/A | #N/A | #N/A | #N/A | #N/A
|  |  |  | 1 |  | #VALUE! |  | 0 | #N/A | #N/A | #N/A | #N/A | #N/A | #N/A | #N/A | #N/A | #N/A | #N/A | #N/A | #N/A | #N/A | #N/A | #N/A | #N/A | #N/A | #N/A | #N/A | #N/A | #N/A | #N/A | #N/A | #N/A | #N/A | #N/A | #N/A | #N/A | #N/A | #N/A | #N/A | #N/A | #N/A
|  |  |  | 1 |  | #VALUE! |  | 0 | #N/A | #N/A | #N/A | #N/A | #N/A | #N/A | #N/A | #N/A | #N/A | #N/A | #N/A | #N/A | #N/A | #N/A | #N/A | #N/A | #N/A | #N/A | #N/A | #N/A | #N/A | #N/A | #N/A | #N/A | #N/A | #N/A | #N/A | #N/A | #N/A | #N/A | #N/A | #N/A | #N/A
|  |  |  | 1 |  | #VALUE! |  | 0 | #N/A | #N/A | #N/A | #N/A | #N/A | #N/A | #N/A | #N/A | #N/A | #N/A | #N/A | #N/A | #N/A | #N/A | #N/A | #N/A | #N/A | #N/A | #N/A | #N/A | #N/A | #N/A | #N/A | #N/A | #N/A | #N/A | #N/A | #N/A | #N/A | #N/A | #N/A | #N/A | #N/A
|  |  |  | 1 |  | #VALUE! |  | 0 | #N/A | #N/A | #N/A | #N/A | #N/A | #N/A | #N/A | #N/A | #N/A | #N/A | #N/A | #N/A | #N/A | #N/A | #N/A | #N/A | #N/A | #N/A | #N/A | #N/A | #N/A | #N/A | #N/A | #N/A | #N/A | #N/A | #N/A | #N/A | #N/A | #N/A | #N/A | #N/A | #N/A
|  |  |  | 1 |  | #VALUE! |  | 0 | #N/A | #N/A | #N/A | #N/A | #N/A | #N/A | #N/A | #N/A | #N/A | #N/A | #N/A | #N/A | #N/A | #N/A | #N/A | #N/A | #N/A | #N/A | #N/A | #N/A | #N/A | #N/A | #N/A | #N/A | #N/A | #N/A | #N/A | #N/A | #N/A | #N/A | #N/A | #N/A | #N/A
|  |  |  | 1 |  | #VALUE! |  | 0 | #N/A | #N/A | #N/A | #N/A | #N/A | #N/A | #N/A | #N/A | #N/A | #N/A | #N/A | #N/A | #N/A | #N/A | #N/A | #N/A | #N/A | #N/A | #N/A | #N/A | #N/A | #N/A | #N/A | #N/A | #N/A | #N/A | #N/A | #N/A | #N/A | #N/A | #N/A | #N/A | #N/A
|  |  |  | 1 |  | #VALUE! |  | 0 | #N/A | #N/A | #N/A | #N/A | #N/A | #N/A | #N/A | #N/A | #N/A | #N/A | #N/A | #N/A | #N/A | #N/A | #N/A | #N/A | #N/A | #N/A | #N/A | #N/A | #N/A | #N/A | #N/A | #N/A | #N/A | #N/A | #N/A | #N/A | #N/A | #N/A | #N/A | #N/A | #N/A
|  |  |  | 1 |  | #VALUE! |  | 0 | #N/A | #N/A | #N/A | #N/A | #N/A | #N/A | #N/A | #N/A | #N/A | #N/A | #N/A | #N/A | #N/A | #N/A | #N/A | #N/A | #N/A | #N/A | #N/A | #N/A | #N/A | #N/A | #N/A | #N/A | #N/A | #N/A | #N/A | #N/A | #N/A | #N/A | #N/A | #N/A | #N/A
|  |  |  | 1 |  | #VALUE! |  | 0 | #N/A | #N/A | #N/A | #N/A | #N/A | #N/A | #N/A | #N/A | #N/A | #N/A | #N/A | #N/A | #N/A | #N/A | #N/A | #N/A | #N/A | #N/A | #N/A | #N/A | #N/A | #N/A | #N/A | #N/A | #N/A | #N/A | #N/A | #N/A | #N/A | #N/A | #N/A | #N/A | #N/A
|  |  |  | 1 |  | #VALUE! |  | 0 | #N/A | #N/A | #N/A | #N/A | #N/A | #N/A | #N/A | #N/A | #N/A | #N/A | #N/A | #N/A | #N/A | #N/A | #N/A | #N/A | #N/A | #N/A | #N/A | #N/A | #N/A | #N/A | #N/A | #N/A | #N/A | #N/A | #N/A | #N/A | #N/A | #N/A | #N/A | #N/A | #N/A
|  |  |  | 1 |  | #VALUE! |  | 0 | #N/A | #N/A | #N/A | #N/A | #N/A | #N/A | #N/A | #N/A | #N/A | #N/A | #N/A | #N/A | #N/A | #N/A | #N/A | #N/A | #N/A | #N/A | #N/A | #N/A | #N/A | #N/A | #N/A | #N/A | #N/A | #N/A | #N/A | #N/A | #N/A | #N/A | #N/A | #N/A | #N/A
|  |  |  | 1 |  | #VALUE! |  | 0 | #N/A | #N/A | #N/A | #N/A | #N/A | #N/A | #N/A | #N/A | #N/A | #N/A | #N/A | #N/A | #N/A | #N/A | #N/A | #N/A | #N/A | #N/A | #N/A | #N/A | #N/A | #N/A | #N/A | #N/A | #N/A | #N/A | #N/A | #N/A | #N/A | #N/A | #N/A | #N/A | #N/A
|  |  |  | 1 |  | #VALUE! |  | 0 | #N/A | #N/A | #N/A | #N/A | #N/A | #N/A | #N/A | #N/A | #N/A | #N/A | #N/A | #N/A | #N/A | #N/A | #N/A | #N/A | #N/A | #N/A | #N/A | #N/A | #N/A | #N/A | #N/A | #N/A | #N/A | #N/A | #N/A | #N/A | #N/A | #N/A | #N/A | #N/A | #N/A
|  |  |  | 1 |  | #VALUE! |  | 0 | #N/A | #N/A | #N/A | #N/A | #N/A | #N/A | #N/A | #N/A | #N/A | #N/A | #N/A | #N/A | #N/A | #N/A | #N/A | #N/A | #N/A | #N/A | #N/A | #N/A | #N/A | #N/A | #N/A | #N/A | #N/A | #N/A | #N/A | #N/A | #N/A | #N/A | #N/A | #N/A | #N/A
|  |  |  | 1 |  | #VALUE! |  | 0 | #N/A | #N/A | #N/A | #N/A | #N/A | #N/A | #N/A | #N/A | #N/A | #N/A | #N/A | #N/A | #N/A | #N/A | #N/A | #N/A | #N/A | #N/A | #N/A | #N/A | #N/A | #N/A | #N/A | #N/A | #N/A | #N/A | #N/A | #N/A | #N/A | #N/A | #N/A | #N/A | #N/A
|  |  |  | 1 |  | #VALUE! |  | 0 | #N/A | #N/A | #N/A | #N/A | #N/A | #N/A | #N/A | #N/A | #N/A | #N/A | #N/A | #N/A | #N/A | #N/A | #N/A | #N/A | #N/A | #N/A | #N/A | #N/A | #N/A | #N/A | #N/A | #N/A | #N/A | #N/A | #N/A | #N/A | #N/A | #N/A | #N/A | #N/A | #N/A
|  |  |  | 1 |  | #VALUE! |  | 0 | #N/A | #N/A | #N/A | #N/A | #N/A | #N/A | #N/A | #N/A | #N/A | #N/A | #N/A | #N/A | #N/A | #N/A | #N/A | #N/A | #N/A | #N/A | #N/A | #N/A | #N/A | #N/A | #N/A | #N/A | #N/A | #N/A | #N/A | #N/A | #N/A | #N/A | #N/A | #N/A | #N/A
|  |  |  | 1 |  | #VALUE! |  | 0 | #N/A | #N/A | #N/A | #N/A | #N/A | #N/A | #N/A | #N/A | #N/A | #N/A | #N/A | #N/A | #N/A | #N/A | #N/A | #N/A | #N/A | #N/A | #N/A | #N/A | #N/A | #N/A | #N/A | #N/A | #N/A | #N/A | #N/A | #N/A | #N/A | #N/A | #N/A | #N/A | #N/A
|  |  |  | 1 |  | #VALUE! |  | 0 | #N/A | #N/A | #N/A | #N/A | #N/A | #N/A | #N/A | #N/A | #N/A | #N/A | #N/A | #N/A | #N/A | #N/A | #N/A | #N/A | #N/A | #N/A | #N/A | #N/A | #N/A | #N/A | #N/A | #N/A | #N/A | #N/A | #N/A | #N/A | #N/A | #N/A | #N/A | #N/A | #N/A
|  |  |  | 1 |  | #VALUE! |  | 0 | #N/A | #N/A | #N/A | #N/A | #N/A | #N/A | #N/A | #N/A | #N/A | #N/A | #N/A | #N/A | #N/A | #N/A | #N/A | #N/A | #N/A | #N/A | #N/A | #N/A | #N/A | #N/A | #N/A | #N/A | #N/A | #N/A | #N/A | #N/A | #N/A | #N/A | #N/A | #N/A | #N/A
|  |  |  | 1 |  | #VALUE! |  | 0 | #N/A | #N/A | #N/A | #N/A | #N/A | #N/A | #N/A | #N/A | #N/A | #N/A | #N/A | #N/A | #N/A | #N/A | #N/A | #N/A | #N/A | #N/A | #N/A | #N/A | #N/A | #N/A | #N/A | #N/A | #N/A | #N/A | #N/A | #N/A | #N/A | #N/A | #N/A | #N/A | #N/A
|  |  |  | 1 |  | #VALUE! |  | 0 | #N/A | #N/A | #N/A | #N/A | #N/A | #N/A | #N/A | #N/A | #N/A | #N/A | #N/A | #N/A | #N/A | #N/A | #N/A | #N/A | #N/A | #N/A | #N/A | #N/A | #N/A | #N/A | #N/A | #N/A | #N/A | #N/A | #N/A | #N/A | #N/A | #N/A | #N/A | #N/A | #N/A
|  |  |  | 1 |  | #VALUE! |  | 0 | #N/A | #N/A | #N/A | #N/A | #N/A | #N/A | #N/A | #N/A | #N/A | #N/A | #N/A | #N/A | #N/A | #N/A | #N/A | #N/A | #N/A | #N/A | #N/A | #N/A | #N/A | #N/A | #N/A | #N/A | #N/A | #N/A | #N/A | #N/A | #N/A | #N/A | #N/A | #N/A | #N/A
|  |  |  | 1 |  | #VALUE! |  | 0 | #N/A | #N/A | #N/A | #N/A | #N/A | #N/A | #N/A | #N/A | #N/A | #N/A | #N/A | #N/A | #N/A | #N/A | #N/A | #N/A | #N/A | #N/A | #N/A | #N/A | #N/A | #N/A | #N/A | #N/A | #N/A | #N/A | #N/A | #N/A | #N/A | #N/A | #N/A | #N/A | #N/A
|  |  |  | 1 |  | #VALUE! |  | 0 | #N/A | #N/A | #N/A | #N/A | #N/A | #N/A | #N/A | #N/A | #N/A | #N/A | #N/A | #N/A | #N/A | #N/A | #N/A | #N/A | #N/A | #N/A | #N/A | #N/A | #N/A | #N/A | #N/A | #N/A | #N/A | #N/A | #N/A | #N/A | #N/A | #N/A | #N/A | #N/A | #N/A
|  |  |  | 1 |  | #VALUE! |  | 0 | #N/A | #N/A | #N/A | #N/A | #N/A | #N/A | #N/A | #N/A | #N/A | #N/A | #N/A | #N/A | #N/A | #N/A | #N/A | #N/A | #N/A | #N/A | #N/A | #N/A | #N/A | #N/A | #N/A | #N/A | #N/A | #N/A | #N/A | #N/A | #N/A | #N/A | #N/A | #N/A | #N/A
|  |  |  | 1 |  | #VALUE! |  | 0 | #N/A | #N/A | #N/A | #N/A | #N/A | #N/A | #N/A | #N/A | #N/A | #N/A | #N/A | #N/A | #N/A | #N/A | #N/A | #N/A | #N/A | #N/A | #N/A | #N/A | #N/A | #N/A | #N/A | #N/A | #N/A | #N/A | #N/A | #N/A | #N/A | #N/A | #N/A | #N/A | #N/A
|  |  |  | 1 |  | #VALUE! |  | 0 | #N/A | #N/A | #N/A | #N/A | #N/A | #N/A | #N/A | #N/A | #N/A | #N/A | #N/A | #N/A | #N/A | #N/A | #N/A | #N/A | #N/A | #N/A | #N/A | #N/A | #N/A | #N/A | #N/A | #N/A | #N/A | #N/A | #N/A | #N/A | #N/A | #N/A | #N/A | #N/A | #N/A
|  |  |  | 1 |  | #VALUE! |  | 0 | #N/A | #N/A | #N/A | #N/A | #N/A | #N/A | #N/A | #N/A | #N/A | #N/A | #N/A | #N/A | #N/A | #N/A | #N/A | #N/A | #N/A | #N/A | #N/A | #N/A | #N/A | #N/A | #N/A | #N/A | #N/A | #N/A | #N/A | #N/A | #N/A | #N/A | #N/A | #N/A | #N/A
|  |  |  | 1 |  | #VALUE! |  | 0 | #N/A | #N/A | #N/A | #N/A | #N/A | #N/A | #N/A | #N/A | #N/A | #N/A | #N/A | #N/A | #N/A | #N/A | #N/A | #N/A | #N/A | #N/A | #N/A | #N/A | #N/A | #N/A | #N/A | #N/A | #N/A | #N/A | #N/A | #N/A | #N/A | #N/A | #N/A | #N/A | #N/A
|  |  |  | 1 |  | #VALUE! |  | 0 | #N/A | #N/A | #N/A | #N/A | #N/A | #N/A | #N/A | #N/A | #N/A | #N/A | #N/A | #N/A | #N/A | #N/A | #N/A | #N/A | #N/A | #N/A | #N/A | #N/A | #N/A | #N/A | #N/A | #N/A | #N/A | #N/A | #N/A | #N/A | #N/A | #N/A | #N/A | #N/A | #N/A
|  |  |  | 1 |  | #VALUE! |  | 0 | #N/A | #N/A | #N/A | #N/A | #N/A | #N/A | #N/A | #N/A | #N/A | #N/A | #N/A | #N/A | #N/A | #N/A | #N/A | #N/A | #N/A | #N/A | #N/A | #N/A | #N/A | #N/A | #N/A | #N/A | #N/A | #N/A | #N/A | #N/A | #N/A | #N/A | #N/A | #N/A | #N/A
|  |  |  | 1 |  | #VALUE! |  | 0 | #N/A | #N/A | #N/A | #N/A | #N/A | #N/A | #N/A | #N/A | #N/A | #N/A | #N/A | #N/A | #N/A | #N/A | #N/A | #N/A | #N/A | #N/A | #N/A | #N/A | #N/A | #N/A | #N/A | #N/A | #N/A | #N/A | #N/A | #N/A | #N/A | #N/A | #N/A | #N/A | #N/A
|  |  |  | 1 |  | #VALUE! |  | 0 | #N/A | #N/A | #N/A | #N/A | #N/A | #N/A | #N/A | #N/A | #N/A | #N/A | #N/A | #N/A | #N/A | #N/A | #N/A | #N/A | #N/A | #N/A | #N/A | #N/A | #N/A | #N/A | #N/A | #N/A | #N/A | #N/A | #N/A | #N/A | #N/A | #N/A | #N/A | #N/A | #N/A
|  |  |  | 1 |  | #VALUE! |  | 0 | #N/A | #N/A | #N/A | #N/A | #N/A | #N/A | #N/A | #N/A | #N/A | #N/A | #N/A | #N/A | #N/A | #N/A | #N/A | #N/A | #N/A | #N/A | #N/A | #N/A | #N/A | #N/A | #N/A | #N/A | #N/A | #N/A | #N/A | #N/A | #N/A | #N/A | #N/A | #N/A | #N/A
|  |  |  | 1 |  | #VALUE! |  | 0 | #N/A | #N/A | #N/A | #N/A | #N/A | #N/A | #N/A | #N/A | #N/A | #N/A | #N/A | #N/A | #N/A | #N/A | #N/A | #N/A | #N/A | #N/A | #N/A | #N/A | #N/A | #N/A | #N/A | #N/A | #N/A | #N/A | #N/A | #N/A | #N/A | #N/A | #N/A | #N/A | #N/A
|  |  |  | 1 |  | #VALUE! |  | 0 | #N/A | #N/A | #N/A | #N/A | #N/A | #N/A | #N/A | #N/A | #N/A | #N/A | #N/A | #N/A | #N/A | #N/A | #N/A | #N/A | #N/A | #N/A | #N/A | #N/A | #N/A | #N/A | #N/A | #N/A | #N/A | #N/A | #N/A | #N/A | #N/A | #N/A | #N/A | #N/A | #N/A
|  |  |  | 1 |  | #VALUE! |  | 0 | #N/A | #N/A | #N/A | #N/A | #N/A | #N/A | #N/A | #N/A | #N/A | #N/A | #N/A | #N/A | #N/A | #N/A | #N/A | #N/A | #N/A | #N/A | #N/A | #N/A | #N/A | #N/A | #N/A | #N/A | #N/A | #N/A | #N/A | #N/A | #N/A | #N/A | #N/A | #N/A | #N/A
|  |  |  | 1 |  | #VALUE! |  | 0 | #N/A | #N/A | #N/A | #N/A | #N/A | #N/A | #N/A | #N/A | #N/A | #N/A | #N/A | #N/A | #N/A | #N/A | #N/A | #N/A | #N/A | #N/A | #N/A | #N/A | #N/A | #N/A | #N/A | #N/A | #N/A | #N/A | #N/A | #N/A | #N/A | #N/A | #N/A | #N/A | #N/A
|  |  |  | 1 |  | #VALUE! |  | 0 | #N/A | #N/A | #N/A | #N/A | #N/A | #N/A | #N/A | #N/A | #N/A | #N/A | #N/A | #N/A | #N/A | #N/A | #N/A | #N/A | #N/A | #N/A | #N/A | #N/A | #N/A | #N/A | #N/A | #N/A | #N/A | #N/A | #N/A | #N/A | #N/A | #N/A | #N/A | #N/A | #N/A
|  |  |  | 1 |  | #VALUE! |  | 0 | #N/A | #N/A | #N/A | #N/A | #N/A | #N/A | #N/A | #N/A | #N/A | #N/A | #N/A | #N/A | #N/A | #N/A | #N/A | #N/A | #N/A | #N/A | #N/A | #N/A | #N/A | #N/A | #N/A | #N/A | #N/A | #N/A | #N/A | #N/A | #N/A | #N/A | #N/A | #N/A | #N/A
|  |  |  | 1 |  | #VALUE! |  | 0 | #N/A | #N/A | #N/A | #N/A | #N/A | #N/A | #N/A | #N/A | #N/A | #N/A | #N/A | #N/A | #N/A | #N/A | #N/A | #N/A | #N/A | #N/A | #N/A | #N/A | #N/A | #N/A | #N/A | #N/A | #N/A | #N/A | #N/A | #N/A | #N/A | #N/A | #N/A | #N/A | #N/A
|  |  |  | 1 |  | #VALUE! |  | 0 | #N/A | #N/A | #N/A | #N/A | #N/A | #N/A | #N/A | #N/A | #N/A | #N/A | #N/A | #N/A | #N/A | #N/A | #N/A | #N/A | #N/A | #N/A | #N/A | #N/A | #N/A | #N/A | #N/A | #N/A | #N/A | #N/A | #N/A | #N/A | #N/A | #N/A | #N/A | #N/A | #N/A
|  |  |  | 1 |  | #VALUE! |  | 0 | #N/A | #N/A | #N/A | #N/A | #N/A | #N/A | #N/A | #N/A | #N/A | #N/A | #N/A | #N/A | #N/A | #N/A | #N/A | #N/A | #N/A | #N/A | #N/A | #N/A | #N/A | #N/A | #N/A | #N/A | #N/A | #N/A | #N/A | #N/A | #N/A | #N/A | #N/A | #N/A | #N/A
|  |  |  | 1 |  | #VALUE! |  | 0 | #N/A | #N/A | #N/A | #N/A | #N/A | #N/A | #N/A | #N/A | #N/A | #N/A | #N/A | #N/A | #N/A | #N/A | #N/A | #N/A | #N/A | #N/A | #N/A | #N/A | #N/A | #N/A | #N/A | #N/A | #N/A | #N/A | #N/A | #N/A | #N/A | #N/A | #N/A | #N/A | #N/A
|  |  |  | 1 |  | #VALUE! |  | 0 | #N/A | #N/A | #N/A | #N/A | #N/A | #N/A | #N/A | #N/A | #N/A | #N/A | #N/A | #N/A | #N/A | #N/A | #N/A | #N/A | #N/A | #N/A | #N/A | #N/A | #N/A | #N/A | #N/A | #N/A | #N/A | #N/A | #N/A | #N/A | #N/A | #N/A | #N/A | #N/A | #N/A
|  |  |  | 1 |  | #VALUE! |  | 0 | #N/A | #N/A | #N/A | #N/A | #N/A | #N/A | #N/A | #N/A | #N/A | #N/A | #N/A | #N/A | #N/A | #N/A | #N/A | #N/A | #N/A | #N/A | #N/A | #N/A | #N/A | #N/A | #N/A | #N/A | #N/A | #N/A | #N/A | #N/A | #N/A | #N/A | #N/A | #N/A | #N/A
|  |  |  | 1 |  | #VALUE! |  | 0 | #N/A | #N/A | #N/A | #N/A | #N/A | #N/A | #N/A | #N/A | #N/A | #N/A | #N/A | #N/A | #N/A | #N/A | #N/A | #N/A | #N/A | #N/A | #N/A | #N/A | #N/A | #N/A | #N/A | #N/A | #N/A | #N/A | #N/A | #N/A | #N/A | #N/A | #N/A | #N/A | #N/A
|  |  |  | 1 |  | #VALUE! |  | 0 | #N/A | #N/A | #N/A | #N/A | #N/A | #N/A | #N/A | #N/A | #N/A | #N/A | #N/A | #N/A | #N/A | #N/A | #N/A | #N/A | #N/A | #N/A | #N/A | #N/A | #N/A | #N/A | #N/A | #N/A | #N/A | #N/A | #N/A | #N/A | #N/A | #N/A | #N/A | #N/A | #N/A
|  |  |  | 1 |  | #VALUE! |  | 0 | #N/A | #N/A | #N/A | #N/A | #N/A | #N/A | #N/A | #N/A | #N/A | #N/A | #N/A | #N/A | #N/A | #N/A | #N/A | #N/A | #N/A | #N/A | #N/A | #N/A | #N/A | #N/A | #N/A | #N/A | #N/A | #N/A | #N/A | #N/A | #N/A | #N/A | #N/A | #N/A | #N/A
|  |  |  | 1 |  | #VALUE! |  | 0 | #N/A | #N/A | #N/A | #N/A | #N/A | #N/A | #N/A | #N/A | #N/A | #N/A | #N/A | #N/A | #N/A | #N/A | #N/A | #N/A | #N/A | #N/A | #N/A | #N/A | #N/A | #N/A | #N/A | #N/A | #N/A | #N/A | #N/A | #N/A | #N/A | #N/A | #N/A | #N/A | #N/A
|  |  |  | 1 |  | #VALUE! |  | 0 | #N/A | #N/A | #N/A | #N/A | #N/A | #N/A | #N/A | #N/A | #N/A | #N/A | #N/A | #N/A | #N/A | #N/A | #N/A | #N/A | #N/A | #N/A | #N/A | #N/A | #N/A | #N/A | #N/A | #N/A | #N/A | #N/A | #N/A | #N/A | #N/A | #N/A | #N/A | #N/A | #N/A
|  |  |  | 1 |  | #VALUE! |  | 0 | #N/A | #N/A | #N/A | #N/A | #N/A | #N/A | #N/A | #N/A | #N/A | #N/A | #N/A | #N/A | #N/A | #N/A | #N/A | #N/A | #N/A | #N/A | #N/A | #N/A | #N/A | #N/A | #N/A | #N/A | #N/A | #N/A | #N/A | #N/A | #N/A | #N/A | #N/A | #N/A | #N/A
|  |  |  | 1 |  | #VALUE! |  | 0 | #N/A | #N/A | #N/A | #N/A | #N/A | #N/A | #N/A | #N/A | #N/A | #N/A | #N/A | #N/A | #N/A | #N/A | #N/A | #N/A | #N/A | #N/A | #N/A | #N/A | #N/A | #N/A | #N/A | #N/A | #N/A | #N/A | #N/A | #N/A | #N/A | #N/A | #N/A | #N/A | #N/A
|  |  |  | 1 |  | #VALUE! |  | 0 | #N/A | #N/A | #N/A | #N/A | #N/A | #N/A | #N/A | #N/A | #N/A | #N/A | #N/A | #N/A | #N/A | #N/A | #N/A | #N/A | #N/A | #N/A | #N/A | #N/A | #N/A | #N/A | #N/A | #N/A | #N/A | #N/A | #N/A | #N/A | #N/A | #N/A | #N/A | #N/A | #N/A
|  |  |  | 1 |  | #VALUE! |  | 0 | #N/A | #N/A | #N/A | #N/A | #N/A | #N/A | #N/A | #N/A | #N/A | #N/A | #N/A | #N/A | #N/A | #N/A | #N/A | #N/A | #N/A | #N/A | #N/A | #N/A | #N/A | #N/A | #N/A | #N/A | #N/A | #N/A | #N/A | #N/A | #N/A | #N/A | #N/A | #N/A | #N/A
|  |  |  | 1 |  | #VALUE! |  | 0 | #N/A | #N/A | #N/A | #N/A | #N/A | #N/A | #N/A | #N/A | #N/A | #N/A | #N/A | #N/A | #N/A | #N/A | #N/A | #N/A | #N/A | #N/A | #N/A | #N/A | #N/A | #N/A | #N/A | #N/A | #N/A | #N/A | #N/A | #N/A | #N/A | #N/A | #N/A | #N/A | #N/A
|  |  |  | 1 |  | #VALUE! |  | 0 | #N/A | #N/A | #N/A | #N/A | #N/A | #N/A | #N/A | #N/A | #N/A | #N/A | #N/A | #N/A | #N/A | #N/A | #N/A | #N/A | #N/A | #N/A | #N/A | #N/A | #N/A | #N/A | #N/A | #N/A | #N/A | #N/A | #N/A | #N/A | #N/A | #N/A | #N/A | #N/A | #N/A
|  |  |  | 1 |  | #VALUE! |  | 0 | #N/A | #N/A | #N/A | #N/A | #N/A | #N/A | #N/A | #N/A | #N/A | #N/A | #N/A | #N/A | #N/A | #N/A | #N/A | #N/A | #N/A | #N/A | #N/A | #N/A | #N/A | #N/A | #N/A | #N/A | #N/A | #N/A | #N/A | #N/A | #N/A | #N/A | #N/A | #N/A | #N/A
|  |  |  | 1 |  | #VALUE! |  | 0 | #N/A | #N/A | #N/A | #N/A | #N/A | #N/A | #N/A | #N/A | #N/A | #N/A | #N/A | #N/A | #N/A | #N/A | #N/A | #N/A | #N/A | #N/A | #N/A | #N/A | #N/A | #N/A | #N/A | #N/A | #N/A | #N/A | #N/A | #N/A | #N/A | #N/A | #N/A | #N/A | #N/A
|  |  |  | 1 |  | #VALUE! |  | 0 | #N/A | #N/A | #N/A | #N/A | #N/A | #N/A | #N/A | #N/A | #N/A | #N/A | #N/A | #N/A | #N/A | #N/A | #N/A | #N/A | #N/A | #N/A | #N/A | #N/A | #N/A | #N/A | #N/A | #N/A | #N/A | #N/A | #N/A | #N/A | #N/A | #N/A | #N/A | #N/A | #N/A
|  |  |  | 1 |  | #VALUE! |  | 0 | #N/A | #N/A | #N/A | #N/A | #N/A | #N/A | #N/A | #N/A | #N/A | #N/A | #N/A | #N/A | #N/A | #N/A | #N/A | #N/A | #N/A | #N/A | #N/A | #N/A | #N/A | #N/A | #N/A | #N/A | #N/A | #N/A | #N/A | #N/A | #N/A | #N/A | #N/A | #N/A | #N/A
|  |  |  | 1 |  | #VALUE! |  | 0 | #N/A | #N/A | #N/A | #N/A | #N/A | #N/A | #N/A | #N/A | #N/A | #N/A | #N/A | #N/A | #N/A | #N/A | #N/A | #N/A | #N/A | #N/A | #N/A | #N/A | #N/A | #N/A | #N/A | #N/A | #N/A | #N/A | #N/A | #N/A | #N/A | #N/A | #N/A | #N/A | #N/A
|  |  |  | 1 |  | #VALUE! |  | 0 | #N/A | #N/A | #N/A | #N/A | #N/A | #N/A | #N/A | #N/A | #N/A | #N/A | #N/A | #N/A | #N/A | #N/A | #N/A | #N/A | #N/A | #N/A | #N/A | #N/A | #N/A | #N/A | #N/A | #N/A | #N/A | #N/A | #N/A | #N/A | #N/A | #N/A | #N/A | #N/A | #N/A
|  |  |  | 1 |  | #VALUE! |  | 0 | #N/A | #N/A | #N/A | #N/A | #N/A | #N/A | #N/A | #N/A | #N/A | #N/A | #N/A | #N/A | #N/A | #N/A | #N/A | #N/A | #N/A | #N/A | #N/A | #N/A | #N/A | #N/A | #N/A | #N/A | #N/A | #N/A | #N/A | #N/A | #N/A | #N/A | #N/A | #N/A | #N/A
|  |  |  | 1 |  | #VALUE! |  | 0 | #N/A | #N/A | #N/A | #N/A | #N/A | #N/A | #N/A | #N/A | #N/A | #N/A | #N/A | #N/A | #N/A | #N/A | #N/A | #N/A | #N/A | #N/A | #N/A | #N/A | #N/A | #N/A | #N/A | #N/A | #N/A | #N/A | #N/A | #N/A | #N/A | #N/A | #N/A | #N/A | #N/A
|  |  |  | 1 |  | #VALUE! |  | 0 | #N/A | #N/A | #N/A | #N/A | #N/A | #N/A | #N/A | #N/A | #N/A | #N/A | #N/A | #N/A | #N/A | #N/A | #N/A | #N/A | #N/A | #N/A | #N/A | #N/A | #N/A | #N/A | #N/A | #N/A | #N/A | #N/A | #N/A | #N/A | #N/A | #N/A | #N/A | #N/A | #N/A
|  |  |  | 1 |  | #VALUE! |  | 0 | #N/A | #N/A | #N/A | #N/A | #N/A | #N/A | #N/A | #N/A | #N/A | #N/A | #N/A | #N/A | #N/A | #N/A | #N/A | #N/A | #N/A | #N/A | #N/A | #N/A | #N/A | #N/A | #N/A | #N/A | #N/A | #N/A | #N/A | #N/A | #N/A | #N/A | #N/A | #N/A | #N/A
|  |  |  | 1 |  | #VALUE! |  | 0 | #N/A | #N/A | #N/A | #N/A | #N/A | #N/A | #N/A | #N/A | #N/A | #N/A | #N/A | #N/A | #N/A | #N/A | #N/A | #N/A | #N/A | #N/A | #N/A | #N/A | #N/A | #N/A | #N/A | #N/A | #N/A | #N/A | #N/A | #N/A | #N/A | #N/A | #N/A | #N/A | #N/A
|  |  |  | 1 |  | #VALUE! |  | 0 | #N/A | #N/A | #N/A | #N/A | #N/A | #N/A | #N/A | #N/A | #N/A | #N/A | #N/A | #N/A | #N/A | #N/A | #N/A | #N/A | #N/A | #N/A | #N/A | #N/A | #N/A | #N/A | #N/A | #N/A | #N/A | #N/A | #N/A | #N/A | #N/A | #N/A | #N/A | #N/A | #N/A
|  |  |  | 1 |  | #VALUE! |  | 0 | #N/A | #N/A | #N/A | #N/A | #N/A | #N/A | #N/A | #N/A | #N/A | #N/A | #N/A | #N/A | #N/A | #N/A | #N/A | #N/A | #N/A | #N/A | #N/A | #N/A | #N/A | #N/A | #N/A | #N/A | #N/A | #N/A | #N/A | #N/A | #N/A | #N/A | #N/A | #N/A | #N/A
|  |  |  | 1 |  | #VALUE! |  | 0 | #N/A | #N/A | #N/A | #N/A | #N/A | #N/A | #N/A | #N/A | #N/A | #N/A | #N/A | #N/A | #N/A | #N/A | #N/A | #N/A | #N/A | #N/A | #N/A | #N/A | #N/A | #N/A | #N/A | #N/A | #N/A | #N/A | #N/A | #N/A | #N/A | #N/A | #N/A | #N/A | #N/A
|  |  |  | 1 |  | #VALUE! |  | 0 | #N/A | #N/A | #N/A | #N/A | #N/A | #N/A | #N/A | #N/A | #N/A | #N/A | #N/A | #N/A | #N/A | #N/A | #N/A | #N/A | #N/A | #N/A | #N/A | #N/A | #N/A | #N/A | #N/A | #N/A | #N/A | #N/A | #N/A | #N/A | #N/A | #N/A | #N/A | #N/A | #N/A
|  |  |  | 1 |  | #VALUE! |  | 0 | #N/A | #N/A | #N/A | #N/A | #N/A | #N/A | #N/A | #N/A | #N/A | #N/A | #N/A | #N/A | #N/A | #N/A | #N/A | #N/A | #N/A | #N/A | #N/A | #N/A | #N/A | #N/A | #N/A | #N/A | #N/A | #N/A | #N/A | #N/A | #N/A | #N/A | #N/A | #N/A | #N/A
[6 empty] | #VALUE! |  | 0 | #N/A | #N/A | #N/A | #N/A | #N/A | #N/A | #N/A | #N/A | #N/A | #N/A | #N/A | #N/A | #N/A | #N/A | #N/A | #N/A | #N/A | #N/A | #N/A | #N/A | #N/A | #N/A | #N/A | #N/A | #N/A | #N/A | #N/A | #N/A | #N/A | #N/A | #N/A | #N/A | #N/A
[6 empty] | #VALUE! |  | 0 | #N/A | #N/A | #N/A | #N/A | #N/A | #N/A | #N/A | #N/A | #N/A | #N/A | #N/A | #N/A | #N/A | #N/A | #N/A | #N/A | #N/A | #N/A | #N/A | #N/A | #N/A | #N/A | #N/A | #N/A | #N/A | #N/A | #N/A | #N/A | #N/A | #N/A | #N/A | #N/A | #N/A
[6 empty] | #VALUE! |  | 0 | #N/A | #N/A | #N/A | #N/A | #N/A | #N/A | #N/A | #N/A | #N/A | #N/A | #N/A | #N/A | #N/A | #N/A | #N/A | #N/A | #N/A | #N/A | #N/A | #N/A | #N/A | #N/A | #N/A | #N/A | #N/A | #N/A | #N/A | #N/A | #N/A | #N/A | #N/A | #N/A | #N/A
[6 empty] | #VALUE! |  | 0 | #N/A | #N/A | #N/A | #N/A | #N/A | #N/A | #N/A | #N/A | #N/A | #N/A | #N/A | #N/A | #N/A | #N/A | #N/A | #N/A | #N/A | #N/A | #N/A | #N/A | #N/A | #N/A | #N/A | #N/A | #N/A | #N/A | #N/A | #N/A | #N/A | #N/A | #N/A | #N/A | #N/A
[6 empty] | #VALUE! |  | 0 | #N/A | #N/A | #N/A | #N/A | #N/A | #N/A | #N/A | #N/A | #N/A | #N/A | #N/A | #N/A | #N/A | #N/A | #N/A | #N/A | #N/A | #N/A | #N/A | #N/A | #N/A | #N/A | #N/A | #N/A | #N/A | #N/A | #N/A | #N/A | #N/A | #N/A | #N/A | #N/A | #N/A
[6 empty] | #VALUE! |  | 0 | #N/A | #N/A | #N/A | #N/A | #N/A | #N/A | #N/A | #N/A | #N/A | #N/A | #N/A | #N/A | #N/A | #N/A | #N/A | #N/A | #N/A | #N/A | #N/A | #N/A | #N/A | #N/A | #N/A | #N/A | #N/A | #N/A | #N/A | #N/A | #N/A | #N/A | #N/A | #N/A | #N/A
[6 empty] | #VALUE! |  | 0 | #N/A | #N/A | #N/A | #N/A | #N/A | #N/A | #N/A | #N/A | #N/A | #N/A | #N/A | #N/A | #N/A | #N/A | #N/A | #N/A | #N/A | #N/A | #N/A | #N/A | #N/A | #N/A | #N/A | #N/A | #N/A | #N/A | #N/A | #N/A | #N/A | #N/A | #N/A | #N/A | #N/A
[6 empty] | #VALUE! |  | 0 | #N/A | #N/A | #N/A | #N/A | #N/A | #N/A | #N/A | #N/A | #N/A | #N/A | #N/A | #N/A | #N/A | #N/A | #N/A | #N/A | #N/A | #N/A | #N/A | #N/A | #N/A | #N/A | #N/A | #N/A | #N/A | #N/A | #N/A | #N/A | #N/A | #N/A | #N/A | #N/A | #N/A
[6 empty] | #VALUE! |  | 0 | #N/A | #N/A | #N/A | #N/A | #N/A | #N/A | #N/A | #N/A | #N/A | #N/A | #N/A | #N/A | #N/A | #N/A | #N/A | #N/A | #N/A | #N/A | #N/A | #N/A | #N/A | #N/A | #N/A | #N/A | #N/A | #N/A | #N/A | #N/A | #N/A | #N/A | #N/A | #N/A | #N/A
[6 empty] | #VALUE! |  | 0 | #N/A | #N/A | #N/A | #N/A | #N/A | #N/A | #N/A | #N/A | #N/A | #N/A | #N/A | #N/A | #N/A | #N/A | #N/A | #N/A | #N/A | #N/A | #N/A | #N/A | #N/A | #N/A | #N/A | #N/A | #N/A | #N/A | #N/A | #N/A | #N/A | #N/A | #N/A | #N/A | #N/A
[6 empty] | #VALUE! |  | 0 | #N/A | #N/A | #N/A | #N/A | #N/A | #N/A | #N/A | #N/A | #N/A | #N/A | #N/A | #N/A | #N/A | #N/A | #N/A | #N/A | #N/A | #N/A | #N/A | #N/A | #N/A | #N/A | #N/A | #N/A | #N/A | #N/A | #N/A | #N/A | #N/A | #N/A | #N/A | #N/A | #N/A
[6 empty] | #VALUE! |  | 0 | #N/A | #N/A | #N/A | #N/A | #N/A | #N/A | #N/A | #N/A | #N/A | #N/A | #N/A | #N/A | #N/A | #N/A | #N/A | #N/A | #N/A | #N/A | #N/A | #N/A | #N/A | #N/A | #N/A | #N/A | #N/A | #N/A | #N/A | #N/A | #N/A | #N/A | #N/A | #N/A | #N/A
[6 empty] | #VALUE! |  | 0 | #N/A | #N/A | #N/A | #N/A | #N/A | #N/A | #N/A | #N/A | #N/A | #N/A | #N/A | #N/A | #N/A | #N/A | #N/A | #N/A | #N/A | #N/A | #N/A | #N/A | #N/A | #N/A | #N/A | #N/A | #N/A | #N/A | #N/A | #N/A | #N/A | #N/A | #N/A | #N/A | #N/A
[6 empty] | #VALUE! |  | 0 | #N/A | #N/A | #N/A | #N/A | #N/A | #N/A | #N/A | #N/A | #N/A | #N/A | #N/A | #N/A | #N/A | #N/A | #N/A | #N/A | #N/A | #N/A | #N/A | #N/A | #N/A | #N/A | #N/A | #N/A | #N/A | #N/A | #N/A | #N/A | #N/A | #N/A | #N/A | #N/A | #N/A
[6 empty] | #VALUE! |  | 0 | #N/A | #N/A | #N/A | #N/A | #N/A | #N/A | #N/A | #N/A | #N/A | #N/A | #N/A | #N/A | #N/A | #N/A | #N/A | #N/A | #N/A | #N/A | #N/A | #N/A | #N/A | #N/A | #N/A | #N/A | #N/A | #N/A | #N/A | #N/A | #N/A | #N/A | #N/A | #N/A | #N/A
[6 empty] | #VALUE! |  | 0 | #N/A | #N/A | #N/A | #N/A | #N/A | #N/A | #N/A | #N/A | #N/A | #N/A | #N/A | #N/A | #N/A | #N/A | #N/A | #N/A | #N/A | #N/A | #N/A | #N/A | #N/A | #N/A | #N/A | #N/A | #N/A | #N/A | #N/A | #N/A | #N/A | #N/A | #N/A | #N/A | #N/A
[6 empty] | #VALUE! |  | 0 | #N/A | #N/A | #N/A | #N/A | #N/A | #N/A | #N/A | #N/A | #N/A | #N/A | #N/A | #N/A | #N/A | #N/A | #N/A | #N/A | #N/A | #N/A | #N/A | #N/A | #N/A | #N/A | #N/A | #N/A | #N/A | #N/A | #N/A | #N/A | #N/A | #N/A | #N/A | #N/A | #N/A
[6 empty] | #VALUE! |  | 0 | #N/A | #N/A | #N/A | #N/A | #N/A | #N/A | #N/A | #N/A | #N/A | #N/A | #N/A | #N/A | #N/A | #N/A | #N/A | #N/A | #N/A | #N/A | #N/A | #N/A | #N/A | #N/A | #N/A | #N/A | #N/A | #N/A | #N/A | #N/A | #N/A | #N/A | #N/A | #N/A | #N/A
[6 empty] | #VALUE! |  | 0 | #N/A | #N/A | #N/A | #N/A | #N/A | #N/A | #N/A | #N/A | #N/A | #N/A | #N/A | #N/A | #N/A | #N/A | #N/A | #N/A | #N/A | #N/A | #N/A | #N/A | #N/A | #N/A | #N/A | #N/A | #N/A | #N/A | #N/A | #N/A | #N/A | #N/A | #N/A | #N/A | #N/A
[6 empty] | #VALUE! |  | 0 | #N/A | #N/A | #N/A | #N/A | #N/A | #N/A | #N/A | #N/A | #N/A | #N/A | #N/A | #N/A | #N/A | #N/A | #N/A | #N/A | #N/A | #N/A | #N/A | #N/A | #N/A | #N/A | #N/A | #N/A | #N/A | #N/A | #N/A | #N/A | #N/A | #N/A | #N/A | #N/A | #N/A
[6 empty] | #VALUE! |  | 0 | #N/A | #N/A | #N/A | #N/A | #N/A | #N/A | #N/A | #N/A | #N/A | #N/A | #N/A | #N/A | #N/A | #N/A | #N/A | #N/A | #N/A | #N/A | #N/A | #N/A | #N/A | #N/A | #N/A | #N/A | #N/A | #N/A | #N/A | #N/A | #N/A | #N/A | #N/A | #N/A | #N/A
[6 empty] | #VALUE! |  | 0 | #N/A | #N/A | #N/A | #N/A | #N/A | #N/A | #N/A | #N/A | #N/A | #N/A | #N/A | #N/A | #N/A | #N/A | #N/A | #N/A | #N/A | #N/A | #N/A | #N/A | #N/A | #N/A | #N/A | #N/A | #N/A | #N/A | #N/A | #N/A | #N/A | #N/A | #N/A | #N/A | #N/A
[6 empty] | #VALUE! |  | 0 | #N/A | #N/A | #N/A | #N/A | #N/A | #N/A | #N/A | #N/A | #N/A | #N/A | #N/A | #N/A | #N/A | #N/A | #N/A | #N/A | #N/A | #N/A | #N/A | #N/A | #N/A | #N/A | #N/A | #N/A | #N/A | #N/A | #N/A | #N/A | #N/A | #N/A | #N/A | #N/A | #N/A
[6 empty] | #VALUE! |  | 0 | #N/A | #N/A | #N/A | #N/A | #N/A | #N/A | #N/A | #N/A | #N/A | #N/A | #N/A | #N/A | #N/A | #N/A | #N/A | #N/A | #N/A | #N/A | #N/A | #N/A | #N/A | #N/A | #N/A | #N/A | #N/A | #N/A | #N/A | #N/A | #N/A | #N/A | #N/A | #N/A | #N/A
[6 empty] | #VALUE! |  | 0 | #N/A | #N/A | #N/A | #N/A | #N/A | #N/A | #N/A | #N/A | #N/A | #N/A | #N/A | #N/A | #N/A | #N/A | #N/A | #N/A | #N/A | #N/A | #N/A | #N/A | #N/A | #N/A | #N/A | #N/A | #N/A | #N/A | #N/A | #N/A | #N/A | #N/A | #N/A | #N/A | #N/A
[6 empty] | #VALUE! |  | 0 | #N/A | #N/A | #N/A | #N/A | #N/A | #N/A | #N/A | #N/A | #N/A | #N/A | #N/A | #N/A | #N/A | #N/A | #N/A | #N/A | #N/A | #N/A | #N/A | #N/A | #N/A | #N/A | #N/A | #N/A | #N/A | #N/A | #N/A | #N/A | #N/A | #N/A | #N/A | #N/A | #N/A
[6 empty] | #VALUE! |  | 0 | #N/A | #N/A | #N/A | #N/A | #N/A | #N/A | #N/A | #N/A | #N/A | #N/A | #N/A | #N/A | #N/A | #N/A | #N/A | #N/A | #N/A | #N/A | #N/A | #N/A | #N/A | #N/A | #N/A | #N/A | #N/A | #N/A | #N/A | #N/A | #N/A | #N/A | #N/A | #N/A | #N/A
[6 empty] | #VALUE! |  | 0 | #N/A | #N/A | #N/A | #N/A | #N/A | #N/A | #N/A | #N/A | #N/A | #N/A | #N/A | #N/A | #N/A | #N/A | #N/A | #N/A | #N/A | #N/A | #N/A | #N/A | #N/A | #N/A | #N/A | #N/A | #N/A | #N/A | #N/A | #N/A | #N/A | #N/A | #N/A | #N/A | #N/A
[6 empty] | #VALUE! |  | 0 | #N/A | #N/A | #N/A | #N/A | #N/A | #N/A | #N/A | #N/A | #N/A | #N/A | #N/A | #N/A | #N/A | #N/A | #N/A | #N/A | #N/A | #N/A | #N/A | #N/A | #N/A | #N/A | #N/A | #N/A | #N/A | #N/A | #N/A | #N/A | #N/A | #N/A | #N/A | #N/A | #N/A
[6 empty] | #VALUE! |  | 0 | #N/A | #N/A | #N/A | #N/A | #N/A | #N/A | #N/A | #N/A | #N/A | #N/A | #N/A | #N/A | #N/A | #N/A | #N/A | #N/A | #N/A | #N/A | #N/A | #N/A | #N/A | #N/A | #N/A | #N/A | #N/A | #N/A | #N/A | #N/A | #N/A | #N/A | #N/A | #N/A | #N/A
[6 empty] | #VALUE! |  | 0 | #N/A | #N/A | #N/A | #N/A | #N/A | #N/A | #N/A | #N/A | #N/A | #N/A | #N/A | #N/A | #N/A | #N/A | #N/A | #N/A | #N/A | #N/A | #N/A | #N/A | #N/A | #N/A | #N/A | #N/A | #N/A | #N/A | #N/A | #N/A | #N/A | #N/A | #N/A | #N/A | #N/A
[6 empty] | #VALUE! |  | 0 | #N/A | #N/A | #N/A | #N/A | #N/A | #N/A | #N/A | #N/A | #N/A | #N/A | #N/A | #N/A | #N/A | #N/A | #N/A | #N/A | #N/A | #N/A | #N/A | #N/A | #N/A | #N/A | #N/A | #N/A | #N/A | #N/A | #N/A | #N/A | #N/A | #N/A | #N/A | #N/A | #N/A
[6 empty] | #VALUE! |  | 0 | #N/A | #N/A | #N/A | #N/A | #N/A | #N/A | #N/A | #N/A | #N/A | #N/A | #N/A | #N/A | #N/A | #N/A | #N/A | #N/A | #N/A | #N/A | #N/A | #N/A | #N/A | #N/A | #N/A | #N/A | #N/A | #N/A | #N/A | #N/A | #N/A | #N/A | #N/A | #N/A | #N/A
[6 empty] | #VALUE! |  | 0 | #N/A | #N/A | #N/A | #N/A | #N/A | #N/A | #N/A | #N/A | #N/A | #N/A | #N/A | #N/A | #N/A | #N/A | #N/A | #N/A | #N/A | #N/A | #N/A | #N/A | #N/A | #N/A | #N/A | #N/A | #N/A | #N/A | #N/A | #N/A | #N/A | #N/A | #N/A | #N/A | #N/A
[6 empty] | #VALUE! |  | 0 | #N/A | #N/A | #N/A | #N/A | #N/A | #N/A | #N/A | #N/A | #N/A | #N/A | #N/A | #N/A | #N/A | #N/A | #N/A | #N/A | #N/A | #N/A | #N/A | #N/A | #N/A | #N/A | #N/A | #N/A | #N/A | #N/A | #N/A | #N/A | #N/A | #N/A | #N/A | #N/A | #N/A
[6 empty] | #VALUE! |  | 0 | #N/A | #N/A | #N/A | #N/A | #N/A | #N/A | #N/A | #N/A | #N/A | #N/A | #N/A | #N/A | #N/A | #N/A | #N/A | #N/A | #N/A | #N/A | #N/A | #N/A | #N/A | #N/A | #N/A | #N/A | #N/A | #N/A | #N/A | #N/A | #N/A | #N/A | #N/A | #N/A | #N/A
[6 empty] | #VALUE! |  | 0 | #N/A | #N/A | #N/A | #N/A | #N/A | #N/A | #N/A | #N/A | #N/A | #N/A | #N/A | #N/A | #N/A | #N/A | #N/A | #N/A | #N/A | #N/A | #N/A | #N/A | #N/A | #N/A | #N/A | #N/A | #N/A | #N/A | #N/A | #N/A | #N/A | #N/A | #N/A | #N/A | #N/A
[6 empty] | #VALUE! |  | 0 | #N/A | #N/A | #N/A | #N/A | #N/A | #N/A | #N/A | #N/A | #N/A | #N/A | #N/A | #N/A | #N/A | #N/A | #N/A | #N/A | #N/A | #N/A | #N/A | #N/A | #N/A | #N/A | #N/A | #N/A | #N/A | #N/A | #N/A | #N/A | #N/A | #N/A | #N/A | #N/A | #N/A
[6 empty] | #VALUE! |  | 0 | #N/A | #N/A | #N/A | #N/A | #N/A | #N/A | #N/A | #N/A | #N/A | #N/A | #N/A | #N/A | #N/A | #N/A | #N/A | #N/A | #N/A | #N/A | #N/A | #N/A | #N/A | #N/A | #N/A | #N/A | #N/A | #N/A | #N/A | #N/A | #N/A | #N/A | #N/A | #N/A | #N/A
[6 empty] | #VALUE! |  | 0 | #N/A | #N/A | #N/A | #N/A | #N/A | #N/A | #N/A | #N/A | #N/A | #N/A | #N/A | #N/A | #N/A | #N/A | #N/A | #N/A | #N/A | #N/A | #N/A | #N/A | #N/A | #N/A | #N/A | #N/A | #N/A | #N/A | #N/A | #N/A | #N/A | #N/A | #N/A | #N/A | #N/A
[6 empty] | #VALUE! |  | 0 | #N/A | #N/A | #N/A | #N/A | #N/A | #N/A | #N/A | #N/A | #N/A | #N/A | #N/A | #N/A | #N/A | #N/A | #N/A | #N/A | #N/A | #N/A | #N/A | #N/A | #N/A | #N/A | #N/A | #N/A | #N/A | #N/A | #N/A | #N/A | #N/A | #N/A | #N/A | #N/A | #N/A
[6 empty] | #VALUE! |  | 0 | #N/A | #N/A | #N/A | #N/A | #N/A | #N/A | #N/A | #N/A | #N/A | #N/A | #N/A | #N/A | #N/A | #N/A | #N/A | #N/A | #N/A | #N/A | #N/A | #N/A | #N/A | #N/A | #N/A | #N/A | #N/A | #N/A | #N/A | #N/A | #N/A | #N/A | #N/A | #N/A | #N/A
[6 empty] | #VALUE! |  | 0 | #N/A | #N/A | #N/A | #N/A | #N/A | #N/A | #N/A | #N/A | #N/A | #N/A | #N/A | #N/A | #N/A | #N/A | #N/A | #N/A | #N/A | #N/A | #N/A | #N/A | #N/A | #N/A | #N/A | #N/A | #N/A | #N/A | #N/A | #N/A | #N/A | #N/A | #N/A | #N/A | #N/A
[6 empty] | #VALUE! |  | 0 | #N/A | #N/A | #N/A | #N/A | #N/A | #N/A | #N/A | #N/A | #N/A | #N/A | #N/A | #N/A | #N/A | #N/A | #N/A | #N/A | #N/A | #N/A | #N/A | #N/A | #N/A | #N/A | #N/A | #N/A | #N/A | #N/A | #N/A | #N/A | #N/A | #N/A | #N/A | #N/A | #N/A
[6 empty] | #VALUE! |  | 0 | #N/A | #N/A | #N/A | #N/A | #N/A | #N/A | #N/A | #N/A | #N/A | #N/A | #N/A | #N/A | #N/A | #N/A | #N/A | #N/A | #N/A | #N/A | #N/A | #N/A | #N/A | #N/A | #N/A | #N/A | #N/A | #N/A | #N/A | #N/A | #N/A | #N/A | #N/A | #N/A | #N/A
[6 empty] | #VALUE! |  | 0 | #N/A | #N/A | #N/A | #N/A | #N/A | #N/A | #N/A | #N/A | #N/A | #N/A | #N/A | #N/A | #N/A | #N/A | #N/A | #N/A | #N/A | #N/A | #N/A | #N/A | #N/A | #N/A | #N/A | #N/A | #N/A | #N/A | #N/A | #N/A | #N/A | #N/A | #N/A | #N/A | #N/A
[6 empty] | #VALUE! |  | 0 | #N/A | #N/A | #N/A | #N/A | #N/A | #N/A | #N/A | #N/A | #N/A | #N/A | #N/A | #N/A | #N/A | #N/A | #N/A | #N/A | #N/A | #N/A | #N/A | #N/A | #N/A | #N/A | #N/A | #N/A | #N/A | #N/A | #N/A | #N/A | #N/A | #N/A | #N/A | #N/A | #N/A
[6 empty] | #VALUE! |  | 0 | #N/A | #N/A | #N/A | #N/A | #N/A | #N/A | #N/A | #N/A | #N/A | #N/A | #N/A | #N/A | #N/A | #N/A | #N/A | #N/A | #N/A | #N/A | #N/A | #N/A | #N/A | #N/A | #N/A | #N/A | #N/A | #N/A | #N/A | #N/A | #N/A | #N/A | #N/A | #N/A | #N/A
[6 empty] | #VALUE! |  | 0 | #N/A | #N/A | #N/A | #N/A | #N/A | #N/A | #N/A | #N/A | #N/A | #N/A | #N/A | #N/A | #N/A | #N/A | #N/A | #N/A | #N/A | #N/A | #N/A | #N/A | #N/A | #N/A | #N/A | #N/A | #N/A | #N/A | #N/A | #N/A | #N/A | #N/A | #N/A | #N/A | #N/A
[6 empty] | #VALUE! |  | 0 | #N/A | #N/A | #N/A | #N/A | #N/A | #N/A | #N/A | #N/A | #N/A | #N/A | #N/A | #N/A | #N/A | #N/A | #N/A | #N/A | #N/A | #N/A | #N/A | #N/A | #N/A | #N/A | #N/A | #N/A | #N/A | #N/A | #N/A | #N/A | #N/A | #N/A | #N/A | #N/A | #N/A
[6 empty] | #VALUE! |  | 0 | #N/A | #N/A | #N/A | #N/A | #N/A | #N/A | #N/A | #N/A | #N/A | #N/A | #N/A | #N/A | #N/A | #N/A | #N/A | #N/A | #N/A | #N/A | #N/A | #N/A | #N/A | #N/A | #N/A | #N/A | #N/A | #N/A | #N/A | #N/A | #N/A | #N/A | #N/A | #N/A | #N/A
[6 empty] | #VALUE! |  | 0 | #N/A | #N/A | #N/A | #N/A | #N/A | #N/A | #N/A | #N/A | #N/A | #N/A | #N/A | #N/A | #N/A | #N/A | #N/A | #N/A | #N/A | #N/A | #N/A | #N/A | #N/A | #N/A | #N/A | #N/A | #N/A | #N/A | #N/A | #N/A | #N/A | #N/A | #N/A | #N/A | #N/A
[6 empty] | #VALUE! |  | 0 | #N/A | #N/A | #N/A | #N/A | #N/A | #N/A | #N/A | #N/A | #N/A | #N/A | #N/A | #N/A | #N/A | #N/A | #N/A | #N/A | #N/A | #N/A | #N/A | #N/A | #N/A | #N/A | #N/A | #N/A | #N/A | #N/A | #N/A | #N/A | #N/A | #N/A | #N/A | #N/A | #N/A
[6 empty] | #VALUE! |  | 0 | #N/A | #N/A | #N/A | #N/A | #N/A | #N/A | #N/A | #N/A | #N/A | #N/A | #N/A | #N/A | #N/A | #N/A | #N/A | #N/A | #N/A | #N/A | #N/A | #N/A | #N/A | #N/A | #N/A | #N/A | #N/A | #N/A | #N/A | #N/A | #N/A | #N/A | #N/A | #N/A | #N/A
[6 empty] | #VALUE! |  | 0 | #N/A | #N/A | #N/A | #N/A | #N/A | #N/A | #N/A | #N/A | #N/A | #N/A | #N/A | #N/A | #N/A | #N/A | #N/A | #N/A | #N/A | #N/A | #N/A | #N/A | #N/A | #N/A | #N/A | #N/A | #N/A | #N/A | #N/A | #N/A | #N/A | #N/A | #N/A | #N/A | #N/A
[6 empty] | #VALUE! |  | 0 | #N/A | #N/A | #N/A | #N/A | #N/A | #N/A | #N/A | #N/A | #N/A | #N/A | #N/A | #N/A | #N/A | #N/A | #N/A | #N/A | #N/A | #N/A | #N/A | #N/A | #N/A | #N/A | #N/A | #N/A | #N/A | #N/A | #N/A | #N/A | #N/A | #N/A | #N/A | #N/A | #N/A
[6 empty] | #VALUE! |  | 0 | #N/A | #N/A | #N/A | #N/A | #N/A | #N/A | #N/A | #N/A | #N/A | #N/A | #N/A | #N/A | #N/A | #N/A | #N/A | #N/A | #N/A | #N/A | #N/A | #N/A | #N/A | #N/A | #N/A | #N/A | #N/A | #N/A | #N/A | #N/A | #N/A | #N/A | #N/A | #N/A | #N/A
[6 empty] | #VALUE! |  | 0 | #N/A | #N/A | #N/A | #N/A | #N/A | #N/A | #N/A | #N/A | #N/A | #N/A | #N/A | #N/A | #N/A | #N/A | #N/A | #N/A | #N/A | #N/A | #N/A | #N/A | #N/A | #N/A | #N/A | #N/A | #N/A | #N/A | #N/A | #N/A | #N/A | #N/A | #N/A | #N/A | #N/A
[6 empty] | #VALUE! |  | 0 | #N/A | #N/A | #N/A | #N/A | #N/A | #N/A | #N/A | #N/A | #N/A | #N/A | #N/A | #N/A | #N/A | #N/A | #N/A | #N/A | #N/A | #N/A | #N/A | #N/A | #N/A | #N/A | #N/A | #N/A | #N/A | #N/A | #N/A | #N/A | #N/A | #N/A | #N/A | #N/A | #N/A
[6 empty] | #VALUE! |  | 0 | #N/A | #N/A | #N/A | #N/A | #N/A | #N/A | #N/A | #N/A | #N/A | #N/A | #N/A | #N/A | #N/A | #N/A | #N/A | #N/A | #N/A | #N/A | #N/A | #N/A | #N/A | #N/A | #N/A | #N/A | #N/A | #N/A | #N/A | #N/A | #N/A | #N/A | #N/A | #N/A | #N/A
[6 empty] | #VALUE! |  | 0 | #N/A | #N/A | #N/A | #N/A | #N/A | #N/A | #N/A | #N/A | #N/A | #N/A | #N/A | #N/A | #N/A | #N/A | #N/A | #N/A | #N/A | #N/A | #N/A | #N/A | #N/A | #N/A | #N/A | #N/A | #N/A | #N/A | #N/A | #N/A | #N/A | #N/A | #N/A | #N/A | #N/A
[6 empty] | #VALUE! |  | 0 | #N/A | #N/A | #N/A | #N/A | #N/A | #N/A | #N/A | #N/A | #N/A | #N/A | #N/A | #N/A | #N/A | #N/A | #N/A | #N/A | #N/A | #N/A | #N/A | #N/A | #N/A | #N/A | #N/A | #N/A | #N/A | #N/A | #N/A | #N/A | #N/A | #N/A | #N/A | #N/A | #N/A
[6 empty] | #VALUE! |  | 0 | #N/A | #N/A | #N/A | #N/A | #N/A | #N/A | #N/A | #N/A | #N/A | #N/A | #N/A | #N/A | #N/A | #N/A | #N/A | #N/A | #N/A | #N/A | #N/A | #N/A | #N/A | #N/A | #N/A | #N/A | #N/A | #N/A | #N/A | #N/A | #N/A | #N/A | #N/A | #N/A | #N/A
[6 empty] | #VALUE! |  | 0 | #N/A | #N/A | #N/A | #N/A | #N/A | #N/A | #N/A | #N/A | #N/A | #N/A | #N/A | #N/A | #N/A | #N/A | #N/A | #N/A | #N/A | #N/A | #N/A | #N/A | #N/A | #N/A | #N/A | #N/A | #N/A | #N/A | #N/A | #N/A | #N/A | #N/A | #N/A | #N/A | #N/A
[6 empty] | #VALUE! |  | 0 | #N/A | #N/A | #N/A | #N/A | #N/A | #N/A | #N/A | #N/A | #N/A | #N/A | #N/A | #N/A | #N/A | #N/A | #N/A | #N/A | #N/A | #N/A | #N/A | #N/A | #N/A | #N/A | #N/A | #N/A | #N/A | #N/A | #N/A | #N/A | #N/A | #N/A | #N/A | #N/A | #N/A
[6 empty] | #VALUE! |  | 0 | #N/A | #N/A | #N/A | #N/A | #N/A | #N/A | #N/A | #N/A | #N/A | #N/A | #N/A | #N/A | #N/A | #N/A | #N/A | #N/A | #N/A | #N/A | #N/A | #N/A | #N/A | #N/A | #N/A | #N/A | #N/A | #N/A | #N/A | #N/A | #N/A | #N/A | #N/A | #N/A | #N/A
[6 empty] | #VALUE! |  | 0 | #N/A | #N/A | #N/A | #N/A | #N/A | #N/A | #N/A | #N/A | #N/A | #N/A | #N/A | #N/A | #N/A | #N/A | #N/A | #N/A | #N/A | #N/A | #N/A | #N/A | #N/A | #N/A | #N/A | #N/A | #N/A | #N/A | #N/A | #N/A | #N/A | #N/A | #N/A | #N/A | #N/A
[6 empty] | #VALUE! |  | 0 | #N/A | #N/A | #N/A | #N/A | #N/A | #N/A | #N/A | #N/A | #N/A | #N/A | #N/A | #N/A | #N/A | #N/A | #N/A | #N/A | #N/A | #N/A | #N/A | #N/A | #N/A | #N/A | #N/A | #N/A | #N/A | #N/A | #N/A | #N/A | #N/A | #N/A | #N/A | #N/A | #N/A
[6 empty] | #VALUE! |  | 0 | #N/A | #N/A | #N/A | #N/A | #N/A | #N/A | #N/A | #N/A | #N/A | #N/A | #N/A | #N/A | #N/A | #N/A | #N/A | #N/A | #N/A | #N/A | #N/A | #N/A | #N/A | #N/A | #N/A | #N/A | #N/A | #N/A | #N/A | #N/A | #N/A | #N/A | #N/A | #N/A | #N/A
[6 empty] | #VALUE! |  | 0 | #N/A | #N/A | #N/A | #N/A | #N/A | #N/A | #N/A | #N/A | #N/A | #N/A | #N/A | #N/A | #N/A | #N/A | #N/A | #N/A | #N/A | #N/A | #N/A | #N/A | #N/A | #N/A | #N/A | #N/A | #N/A | #N/A | #N/A | #N/A | #N/A | #N/A | #N/A | #N/A | #N/A
[6 empty] | #VALUE! |  | 0 | #N/A | #N/A | #N/A | #N/A | #N/A | #N/A | #N/A | #N/A | #N/A | #N/A | #N/A | #N/A | #N/A | #N/A | #N/A | #N/A | #N/A | #N/A | #N/A | #N/A | #N/A | #N/A | #N/A | #N/A | #N/A | #N/A | #N/A | #N/A | #N/A | #N/A | #N/A | #N/A | #N/A
[6 empty] | #VALUE! |  | 0 | #N/A | #N/A | #N/A | #N/A | #N/A | #N/A | #N/A | #N/A | #N/A | #N/A | #N/A | #N/A | #N/A | #N/A | #N/A | #N/A | #N/A | #N/A | #N/A | #N/A | #N/A | #N/A | #N/A | #N/A | #N/A | #N/A | #N/A | #N/A | #N/A | #N/A | #N/A | #N/A | #N/A
[6 empty] | #VALUE! |  | 0 | #N/A | #N/A | #N/A | #N/A | #N/A | #N/A | #N/A | #N/A | #N/A | #N/A | #N/A | #N/A | #N/A | #N/A | #N/A | #N/A | #N/A | #N/A | #N/A | #N/A | #N/A | #N/A | #N/A | #N/A | #N/A | #N/A | #N/A | #N/A | #N/A | #N/A | #N/A | #N/A | #N/A
[6 empty] | #VALUE! |  | 0 | #N/A | #N/A | #N/A | #N/A | #N/A | #N/A | #N/A | #N/A | #N/A | #N/A | #N/A | #N/A | #N/A | #N/A | #N/A | #N/A | #N/A | #N/A | #N/A | #N/A | #N/A | #N/A | #N/A | #N/A | #N/A | #N/A | #N/A | #N/A | #N/A | #N/A | #N/A | #N/A | #N/A
[6 empty] | #VALUE! |  | 0 | #N/A | #N/A | #N/A | #N/A | #N/A | #N/A | #N/A | #N/A | #N/A | #N/A | #N/A | #N/A | #N/A | #N/A | #N/A | #N/A | #N/A | #N/A | #N/A | #N/A | #N/A | #N/A | #N/A | #N/A | #N/A | #N/A | #N/A | #N/A | #N/A | #N/A | #N/A | #N/A | #N/A
[6 empty] | #VALUE! |  | 0 | #N/A | #N/A | #N/A | #N/A | #N/A | #N/A | #N/A | #N/A | #N/A | #N/A | #N/A | #N/A | #N/A | #N/A | #N/A | #N/A | #N/A | #N/A | #N/A | #N/A | #N/A | #N/A | #N/A | #N/A | #N/A | #N/A | #N/A | #N/A | #N/A | #N/A | #N/A | #N/A | #N/A
[6 empty] | #VALUE! |  | 0 | #N/A | #N/A | #N/A | #N/A | #N/A | #N/A | #N/A | #N/A | #N/A | #N/A | #N/A | #N/A | #N/A | #N/A | #N/A | #N/A | #N/A | #N/A | #N/A | #N/A | #N/A | #N/A | #N/A | #N/A | #N/A | #N/A | #N/A | #N/A | #N/A | #N/A | #N/A | #N/A | #N/A
[6 empty] | #VALUE! |  | 0 | #N/A | #N/A | #N/A | #N/A | #N/A | #N/A | #N/A | #N/A | #N/A | #N/A | #N/A | #N/A | #N/A | #N/A | #N/A | #N/A | #N/A | #N/A | #N/A | #N/A | #N/A | #N/A | #N/A | #N/A | #N/A | #N/A | #N/A | #N/A | #N/A | #N/A | #N/A | #N/A | #N/A
[6 empty] | #VALUE! |  | 0 | #N/A | #N/A | #N/A | #N/A | #N/A | #N/A | #N/A | #N/A | #N/A | #N/A | #N/A | #N/A | #N/A | #N/A | #N/A | #N/A | #N/A | #N/A | #N/A | #N/A | #N/A | #N/A | #N/A | #N/A | #N/A | #N/A | #N/A | #N/A | #N/A | #N/A | #N/A | #N/A | #N/A
[6 empty] | #VALUE! |  | 0 | #N/A | #N/A | #N/A | #N/A | #N/A | #N/A | #N/A | #N/A | #N/A | #N/A | #N/A | #N/A | #N/A | #N/A | #N/A | #N/A | #N/A | #N/A | #N/A | #N/A | #N/A | #N/A | #N/A | #N/A | #N/A | #N/A | #N/A | #N/A | #N/A | #N/A | #N/A | #N/A | #N/A
[6 empty] | #VALUE! |  | 0 | #N/A | #N/A | #N/A | #N/A | #N/A | #N/A | #N/A | #N/A | #N/A | #N/A | #N/A | #N/A | #N/A | #N/A | #N/A | #N/A | #N/A | #N/A | #N/A | #N/A | #N/A | #N/A | #N/A | #N/A | #N/A | #N/A | #N/A | #N/A | #N/A | #N/A | #N/A | #N/A | #N/A
[6 empty] | #VALUE! |  | 0 | #N/A | #N/A | #N/A | #N/A | #N/A | #N/A | #N/A | #N/A | #N/A | #N/A | #N/A | #N/A | #N/A | #N/A | #N/A | #N/A | #N/A | #N/A | #N/A | #N/A | #N/A | #N/A | #N/A | #N/A | #N/A | #N/A | #N/A | #N/A | #N/A | #N/A | #N/A | #N/A | #N/A
[6 empty] | #VALUE! |  | 0 | #N/A | #N/A | #N/A | #N/A | #N/A | #N/A | #N/A | #N/A | #N/A | #N/A | #N/A | #N/A | #N/A | #N/A | #N/A | #N/A | #N/A | #N/A | #N/A | #N/A | #N/A | #N/A | #N/A | #N/A | #N/A | #N/A | #N/A | #N/A | #N/A | #N/A | #N/A | #N/A | #N/A
[6 empty] | #VALUE! |  | 0 | #N/A | #N/A | #N/A | #N/A | #N/A | #N/A | #N/A | #N/A | #N/A | #N/A | #N/A | #N/A | #N/A | #N/A | #N/A | #N/A | #N/A | #N/A | #N/A | #N/A | #N/A | #N/A | #N/A | #N/A | #N/A | #N/A | #N/A | #N/A | #N/A | #N/A | #N/A | #N/A | #N/A
[6 empty] | #VALUE! |  | 0 | #N/A | #N/A | #N/A | #N/A | #N/A | #N/A | #N/A | #N/A | #N/A | #N/A | #N/A | #N/A | #N/A | #N/A | #N/A | #N/A | #N/A | #N/A | #N/A | #N/A | #N/A | #N/A | #N/A | #N/A | #N/A | #N/A | #N/A | #N/A | #N/A | #N/A | #N/A | #N/A | #N/A
[6 empty] | #VALUE! |  | 0 | #N/A | #N/A | #N/A | #N/A | #N/A | #N/A | #N/A | #N/A | #N/A | #N/A | #N/A | #N/A | #N/A | #N/A | #N/A | #N/A | #N/A | #N/A | #N/A | #N/A | #N/A | #N/A | #N/A | #N/A | #N/A | #N/A | #N/A | #N/A | #N/A | #N/A | #N/A | #N/A | #N/A
[6 empty] | #VALUE! |  | 0 | #N/A | #N/A | #N/A | #N/A | #N/A | #N/A | #N/A | #N/A | #N/A | #N/A | #N/A | #N/A | #N/A | #N/A | #N/A | #N/A | #N/A | #N/A | #N/A | #N/A | #N/A | #N/A | #N/A | #N/A | #N/A | #N/A | #N/A | #N/A | #N/A | #N/A | #N/A | #N/A | #N/A
[6 empty] | #VALUE! |  | 0 | #N/A | #N/A | #N/A | #N/A | #N/A | #N/A | #N/A | #N/A | #N/A | #N/A | #N/A | #N/A | #N/A | #N/A | #N/A | #N/A | #N/A | #N/A | #N/A | #N/A | #N/A | #N/A | #N/A | #N/A | #N/A | #N/A | #N/A | #N/A | #N/A | #N/A | #N/A | #N/A | #N/A
[6 empty] | #VALUE! |  | 0 | #N/A | #N/A | #N/A | #N/A | #N/A | #N/A | #N/A | #N/A | #N/A | #N/A | #N/A | #N/A | #N/A | #N/A | #N/A | #N/A | #N/A | #N/A | #N/A | #N/A | #N/A | #N/A | #N/A | #N/A | #N/A | #N/A | #N/A | #N/A | #N/A | #N/A | #N/A | #N/A | #N/A
[6 empty] | #VALUE! |  | 0 | #N/A | #N/A | #N/A | #N/A | #N/A | #N/A | #N/A | #N/A | #N/A | #N/A | #N/A | #N/A | #N/A | #N/A | #N/A | #N/A | #N/A | #N/A | #N/A | #N/A | #N/A | #N/A | #N/A | #N/A | #N/A | #N/A | #N/A | #N/A | #N/A | #N/A | #N/A | #N/A | #N/A
[6 empty] | #VALUE! |  | 0 | #N/A | #N/A | #N/A | #N/A | #N/A | #N/A | #N/A | #N/A | #N/A | #N/A | #N/A | #N/A | #N/A | #N/A | #N/A | #N/A | #N/A | #N/A | #N/A | #N/A | #N/A | #N/A | #N/A | #N/A | #N/A | #N/A | #N/A | #N/A | #N/A | #N/A | #N/A | #N/A | #N/A
[6 empty] | #VALUE! |  | 0 | #N/A | #N/A | #N/A | #N/A | #N/A | #N/A | #N/A | #N/A | #N/A | #N/A | #N/A | #N/A | #N/A | #N/A | #N/A | #N/A | #N/A | #N/A | #N/A | #N/A | #N/A | #N/A | #N/A | #N/A | #N/A | #N/A | #N/A | #N/A | #N/A | #N/A | #N/A | #N/A | #N/A
[6 empty] | #VALUE! |  | 0 | #N/A | #N/A | #N/A | #N/A | #N/A | #N/A | #N/A | #N/A | #N/A | #N/A | #N/A | #N/A | #N/A | #N/A | #N/A | #N/A | #N/A | #N/A | #N/A | #N/A | #N/A | #N/A | #N/A | #N/A | #N/A | #N/A | #N/A | #N/A | #N/A | #N/A | #N/A | #N/A | #N/A

## GRN-IMP (hidden)
#REF!

## Where Used (hidden)
WHERE USED? Query
COMPONENT | 4mm Female Bullet connector |  | AVAILABLE | #N/A
PENDING | #N/A |  | TO ORDER | #N/A
SL NO | ASSEMBLY OR SUB ASSEMBLY |  | UNITS | UNIT OF MEASURE | ASSEMBLY OR SUB ASSEMBLY |  | UNITS | UNIT OF MEASURE | ASSEMBLY OR SUB ASSEMBLY | UNITS | UNIT OF MEASURE
1 | A21 MotherBoard Assy | 4mm Female Bullet connector | 4 | . | A21 MotherBoard Assy | 4mm Female Bullet connector | 4 | . | .
2 | PORT Battery Assy | 4mm Female Bullet connector | 2 | . | PORT Battery Assy | 4mm Female Bullet connector | 2 | .
3 | PORT_ESC Assy | 4mm Female Bullet connector | 1 | . | PORT_ESC Assy | 4mm Female Bullet connector | 1 | .
4 | STBD_ESC Assy | 4mm Female Bullet connector | 1 | . | STBD_ESC Assy | 4mm Female Bullet connector | 1 | .
5 | .

## GRN (hidden)
GOODS RECEIVED SHEET
RECEIVED DATE | SUPPLIER NAME | BILL NO | RAW MATERIAL | QUANTITY | COST | NOTES
Note on A101: DO NOT ENTER ANY VALUE IN THIS SHEET AFTER THIS ROW

## S-FG (hidden)
| SEMI-FINISHED GOODS NAME SHEET |  | (Initiates the Sub Assemblies)
SL NO | SUB-ASSEMBLY NAME | PART # | UoM | DESCRIPTION
1 | Jet Motor Assy |  | Number
2 | Power Switch Assy |  | Number
3 | Charging PM Assy |  | Number
4 | Charging CM Assy |  | Number
5 | STBD Signal PM Assy |  | Number
6 | PORT Signal PM Assy |  | Number
7 | STBD Signal CM Assy |  | Number
8 | PORT Signal CM Assy |  | Number
9 | Current Sensor Assy |  | Number
10 | RPM Sensor Assy |  | Number
11 | A21 MotherBoard Assy |  | Number
12 | Battery Block Assy |  | Number
13 | STBD_ESC Assy |  | Number
14 | PORT_ESC Assy |  | Number
15 | STBD Battery Assy |  | Number
16 | PORT Battery Assy |  | Number
17 | Charger Box Assy |  | Number
18 | Electronic Box Assy |  | Number
19 | FL_STBD Elec |  | Number
20 | FL_PORT Elec |  | Number
21 | FL_STBD Mech |  | Number
22 | FL_PORT Mech |  | Number
23 | STBD Unit Assy |  | Number
24 | PORT Unit Assy |  | Number
25 | Self Rightening Assy |  | Number
26 | IP Remote Assy |  | Number
27 | IP Remote Charging Cable Assy |  | Number
28 | AMCA Elec Assy |  | Number
29 | AMCA Mech Assy |  | Number
30 | Final Craft Assy |  | Number
31 | Bottom Block Assy |  | Number
32 | STBD Aft Plate Assy |  | Number
33 | PORT Aft Plate Assy |  | Number
34 | R9MX Adapter |  | Number
35 | Final Packing |  | Number

## Issue (hidden)
ISSUE REGISTER
MOVEMENT DATE | PROJECT | PRODUCT OR RAW MATERIAL NAME | QUANTITY | NOTES
30-6-2023 | Navy - DSR 99nons | Saif Seas Life - DSR | 0 | Delivered | 0
30-6-2023 | Jun23 Production | Saif Seas Life - DSR | 10 | Completed | 10
31-8-2023 | Aug23 Production | Saif Seas Life - DSR | 5 | Completed | 5
30-9-2023 | Sep23 Production | Saif Seas Life - DSR | 10 | Completed | 10
31-1-2024 | Dec23 Production | Saif Seas Life - DSR | 14 | Completed upto SS263 and SS271 | 20
31-1-2024 | Jan23 Production | Saif Seas Life - DSR | 2 | SS260 & SS261 to CoastGuard_Jan24 | 37

## Projects (hidden)
Sl | Project Name | Project ID | Handover Date | Status
1 | Navy - DSR | Saif Seas Life - DSR | 31.07.2022
2 | Jan22 Production | Saif Seas Life - DSR | 31-01-2023
3 | Navy - DSR 99nons | Saif Seas Life - DSR | 30-04-2023
4 | Jun23 Production | Saif Seas Life - DSR | 30-06-2023
5 | Aug23 Production | Saif Seas Life - DSR | 31-08-2023
6 | Sep23 Production | Saif Seas Life - DSR | 30-09-2023
7 | Dec23 Production | Saif Seas Life - DSR | 31-12-2023
8 | Jan23 Production | Saif Seas Life - DSR | 31-1-2023

## Project Parts (hidden)
PROJECT PARTS LIST
PROJECT | Dec23 Production
SL NO | PRODUCT / RAW MATERIAL | QUANTITY | NOTES | REMAINING
2
Note on E3: Quantity pending to be issued to this project.

## PR-BOM (hidden)
PROJECT REQUIREMENT LOG SHEET
SL | PROJECT / CUSTOMER | PRODUCT OR RAW MATERIAL NAME | QUANTITY | NOTES | REMAINING
1 | Jun23 Production | Saif Seas Life - DSR | 10 | May, June & July completed with 10nos | 0
2 | Aug23 Production | Saif Seas Life - DSR | 5 | August (Completed) | 0
3 | Sep23 Production | Saif Seas Life - DSR | 10 | September (SS251 to SS260) Completed | 0
4 | Dec23 Production | Saif Seas Life - DSR | 20 | November & December, assembly wise for 20 crafts | 6
5 | Jan23 Production | Saif Seas Life - DSR | 37 | Dec & January combined to be 50 SS264 to SS300 | 35

## IssueBOM (hidden)
FINISHED GOODS |  |  |  | ISSUED | SF | SEMI FINISHED GOODS |  |  |  | ISSUED | DIRECT RAW MATERIAL | ISSUED | RAW MATERIAL REQUIREMENT | RAW MATERIAL | ISSUED
Saif Seas Life - DSR | Jet Motor Assy | 2 | Number | 82 | #NAME? | Jet Motor Assy | Coupling Hood | 1 |  | 0 | #N/A | 0 | #VALUE!
Saif Seas Life - DSR | Power Switch Assy | 1 | Number | 41 | #NAME? | Jet Motor Assy | Battery Clamp | 2 | #N/A | 0
Saif Seas Life - DSR | Charging PM Assy | 1 | Number | 41 | #NAME? | Jet Motor Assy | M4x25 Hex Head | 4 | #N/A | 0
Saif Seas Life - DSR | Charging CM Assy | 1 | Number | 41 | #NAME? | Jet Motor Assy | M4 Square Nut | 7 | #N/A | 0
Saif Seas Life - DSR | STBD Signal PM Assy | 1 | Number | 41 | #NAME? | Jet Motor Assy | M4 Nyloc | 16 | #N/A | 0
Saif Seas Life - DSR | PORT Signal PM Assy | 1 | Number | 41 | #NAME? | Jet Motor Assy | M4 Spring washer | 20 | #N/A | 0
Saif Seas Life - DSR | PORT Signal CM Assy | 1 | Number | 41 | #NAME? | Jet Motor Assy | M4x12 plain washer | 24 | #N/A | 0
Saif Seas Life - DSR | A21 MotherBoard Assy | 1 | Number | 41 | #NAME? | Jet Motor Assy | M4x16 CSK Phillips | 4 | #N/A | 0
Saif Seas Life - DSR | Battery Block Assy | 2 | Number | 82 | #NAME? | Jet Motor Assy | M4x10 CSK Phillips | 0 | #N/A | 0
Saif Seas Life - DSR | STBD_ESC Assy | 1 | Number | 41 | #NAME? | Jet Motor Assy | M4x20 CSK Phillips | 8 | #N/A | 0
Saif Seas Life - DSR | PORT_ESC Assy | 1 | Number | 41 | #NAME? | Jet Motor Assy | Grub M6x10 SS (Coupling tightening) | 2 | #N/A | 0
Saif Seas Life - DSR | STBD Battery Assy | 1 | Number | 41 | #NAME? | Jet Motor Assy | Rotex14 Coupling | 1 | #N/A | 0
Saif Seas Life - DSR | PORT Battery Assy | 1 | Number | 41 | #NAME? | Jet Motor Assy | Teroson MS930 | 15 | #N/A | 0
Saif Seas Life - DSR | Charger Box Assy | 1 | Number | 41 | #NAME? | Jet Motor Assy | Nozzle on Jet | 1 |  | 0
Saif Seas Life - DSR | Electronic Box Assy | 1 | Number | 41 | #NAME? | Jet Motor Assy | Silicon hose pipe clip 7mm | 1 | #N/A | 0
Saif Seas Life - DSR | FL_STBD Elec | 1 | Number | 41 | #NAME? | Jet Motor Assy | Water Jet pump Jet S52 | 1 | #N/A | 0
Saif Seas Life - DSR | FL_PORT Elec | 1 | Number | 41 | #NAME? | Jet Motor Assy | ESC Mounting Plate | 1 | #N/A | 0
Saif Seas Life - DSR | FL_STBD Mech | 1 | Number | 41 | #NAME? | Jet Motor Assy | Jet S52 Mounting plate | 1 | #N/A | 0
Saif Seas Life - DSR | FL_PORT Mech | 1 | Number | 41 | #NAME? | Jet Motor Assy | Motor Mount 5692 | 2 | #N/A | 0
Saif Seas Life - DSR | STBD Unit Assy | 1 | Number | 41 | #NAME? | Jet Motor Assy | Motor 5692 495 KV | 1 | #N/A | 0
Saif Seas Life - DSR | PORT Unit Assy | 1 | Number | 41 | #NAME? | Jet Motor Assy | Motor Cooling Jacket 56mm x 50mm | 1 | #N/A | 0
Saif Seas Life - DSR | Self Rightening Assy | 1 | Number | 41 | #NAME? | Jet Motor Assy | Silicon Hose 4mm x 8mm | 0.2 |  | 0
Saif Seas Life - DSR | IP Remote Assy | 1 | Number | 41 | #NAME? | Jet Motor Assy | Silicon Hose 3mm x 6mm | 0.75 |  | 0
Saif Seas Life - DSR | IP Remote Charging Cable Assy | 1 | Number | 41 | #NAME? | Jet Motor Assy | Thread locker 242/270/290 | 2 | #N/A | 0
Saif Seas Life - DSR | AMCA Elec Assy | 0 | Number | 0 | #NAME? | Jet Motor Assy | Thread locker Activator | 2 | #N/A | 0
Saif Seas Life - DSR | AMCA Mech Assy | 0 | Number | 0 | #NAME? | STBD_ESC Assy | 5.5mm Female Bullet connector | 1 | #N/A | 0
Saif Seas Life - DSR | Final Craft Assy | 1 | Number | 41 | #NAME? | STBD_ESC Assy | 4mm Male Bullet connector | 2 | #N/A | 0
Saif Seas Life - DSR | STBD Aft Plate Assy | 1 | Number | 41 | #NAME? | STBD_ESC Assy | 4mm Female Bullet connector | 1 | #N/A | 0
Saif Seas Life - DSR | PORT Aft Plate Assy | 1 | Number | 41 | #NAME? | STBD_ESC Assy | Black 12AWG | 0.55 | #N/A | 0
Saif Seas Life - DSR | Current Sensor Assy | 1 | Number | 41 | #NAME? | STBD_ESC Assy | Red 12AWG | 0.55 | #N/A | 0
Saif Seas Life - DSR | RPM Sensor Assy | 1 | Number | 41 | #NAME? | STBD_ESC Assy | Ferrite Core | 1 | CF199T1306C | 0
Saif Seas Life - DSR | R9MX Adapter | 1 | Number | 41 | #NAME? | STBD_ESC Assy | 16AWG Lead | 5 | #N/A | 0
Saif Seas Life - DSR | Final Packing | 1 | Number | 41 | #NAME? | STBD_ESC Assy | Heatshrink Tube 9:3 | 0.05 | #N/A | 0
Saif Seas Life - DSR | Bottom Block Assy | 1 | Number | 41 | #NAME? | STBD_ESC Assy | HeatShrink Tube 4.8/1.2 | 0.05 | #N/A | 0
[5 empty] | #NAME? | STBD_ESC Assy | HV130 ESC | 1 | #N/A | 0
[5 empty] | #NAME? | PORT_ESC Assy | 5.5mm Female Bullet connector | 1 | #N/A | 0
[5 empty] | #NAME? | PORT_ESC Assy | 4mm Male Bullet connector | 2 | #N/A | 0
[5 empty] | #NAME? | PORT_ESC Assy | 4mm Female Bullet connector | 1 | #N/A | 0
[5 empty] | #NAME? | PORT_ESC Assy | Red 12AWG | 0.55 | #N/A | 0
[5 empty] | #NAME? | PORT_ESC Assy | Ferrite Core | 1 | CF199T1306C | 0
[5 empty] | #NAME? | PORT_ESC Assy | 16AWG Lead | 5 | #N/A | 0
[5 empty] | #NAME? | PORT_ESC Assy | Heatshrink Tube 9:3 | 0.05 | #N/A | 0
[5 empty] | #NAME? | PORT_ESC Assy | HeatShrink Tube 4.8/1.2 | 0.05 | #N/A | 0
[5 empty] | #NAME? | PORT_ESC Assy | HV130 ESC | 1 | #N/A | 0
[5 empty] | #NAME? | STBD Signal PM Assy | 15 pin JST-XH housing | 1 | #N/A | 0
[5 empty] | #NAME? | STBD Signal PM Assy | 10cm one sided JST crimped Black | 1 | #N/A | 0
[5 empty] | #NAME? | STBD Signal PM Assy | 10cm one sided JST crimped Green | 1 | #N/A | 0
[5 empty] | #NAME? | STBD Signal PM Assy | 10cm one sided JST crimped Voilet | 1 | #N/A | 0
[5 empty] | #NAME? | STBD Signal PM Assy | 10cm one sided JST crimped Yellow | 1 | #N/A | 0
[5 empty] | #NAME? | STBD Signal PM Assy | 10cm one sided JST crimped Sky Blue | 1 | #N/A | 0
[5 empty] | #NAME? | STBD Signal PM Assy | 10cm one sided JST crimped Pink | 1 | #N/A | 0
[5 empty] | #NAME? | STBD Signal PM Assy | 10cm one sided JST crimped Orange | 1 | #N/A | 0
[5 empty] | #NAME? | STBD Signal PM Assy | 10cm one sided JST crimped Dark Blue | 1 | #N/A | 0
[5 empty] | #NAME? | STBD Signal PM Assy | 10cm one sided JST crimped Light Brown | 1 | #N/A | 0
[5 empty] | #NAME? | STBD Signal PM Assy | 10cm one sided JST crimped Dark Brown | 1 | #N/A | 0
[5 empty] | #NAME? | STBD Signal PM Assy | 10cm one sided JST crimped White with Red strip | 1 | #N/A | 0
[5 empty] | #NAME? | STBD Signal PM Assy | 10cm one sided JST crimped White with black strip | 1 | #N/A | 0
[5 empty] | #NAME? | STBD Signal PM Assy | 10cm one sided JST crimped White | 1 | #N/A | 0
[5 empty] | #NAME? | STBD Signal PM Assy | 10cm one sided JST crimped Red | 1 | #N/A | 0
[5 empty] | #NAME? | STBD Signal PM Assy | SY21-15 pin panel mount | 1 | #N/A | 0
[5 empty] | #NAME? | STBD Signal PM Assy | HeatShrink Tube 1.5mm/1.6mm | 0.15 |  | 0
[5 empty] | #NAME? | STBD Signal PM Assy | Teroson MS930 | 2 | #N/A | 0
[5 empty] | #NAME? | STBD Signal PM Assy | Silicon RTV 734 Potting compound | 5 | #N/A | 0
[5 empty] | #NAME? | STBD Signal PM Assy | Lead wire 22AWG | 5 |  | 0
[5 empty] | #NAME? | PORT Signal PM Assy | 15 pin JST-XH housing | 1 | #N/A | 0
[5 empty] | #NAME? | PORT Signal PM Assy | 10cm one sided JST crimped Black | 1 | #N/A | 0
[5 empty] | #NAME? | PORT Signal PM Assy | 10cm one sided JST crimped Green | 1 | #N/A | 0
[5 empty] | #NAME? | PORT Signal PM Assy | 10cm one sided JST crimped Voilet | 1 | #N/A | 0
[5 empty] | #NAME? | PORT Signal PM Assy | 10cm one sided JST crimped Yellow | 1 | #N/A | 0
[5 empty] | #NAME? | PORT Signal PM Assy | 10cm one sided JST crimped Sky Blue | 1 | #N/A | 0
[5 empty] | #NAME? | PORT Signal PM Assy | 10cm one sided JST crimped Pink | 1 | #N/A | 0
[5 empty] | #NAME? | PORT Signal PM Assy | 10cm one sided JST crimped Orange | 1 | #N/A | 0
[5 empty] | #NAME? | PORT Signal PM Assy | 10cm one sided JST crimped Dark Blue | 1 | #N/A | 0
[5 empty] | #NAME? | PORT Signal PM Assy | 10cm one sided JST crimped Light Brown | 1 | #N/A | 0
[5 empty] | #NAME? | PORT Signal PM Assy | 10cm one sided JST crimped Dark Brown | 1 | #N/A | 0
[5 empty] | #NAME? | PORT Signal PM Assy | 10cm one sided JST crimped White with Red strip | 1 | #N/A | 0
[5 empty] | #NAME? | PORT Signal PM Assy | 10cm one sided JST crimped White with black strip | 1 | #N/A | 0
[5 empty] | #NAME? | PORT Signal PM Assy | 10cm one sided JST crimped White | 1 | #N/A | 0
[5 empty] | #NAME? | PORT Signal PM Assy | 10cm one sided JST crimped Dark Parrot Green | 1 | #N/A | 0
[5 empty] | #NAME? | PORT Signal PM Assy | SY21-15 pin panel mount | 1 | #N/A | 0
[5 empty] | #NAME? | PORT Signal PM Assy | HeatShrink Tube 1.5mm/1.6mm | 0.15 |  | 0
[5 empty] | #NAME? | PORT Signal PM Assy | Teroson MS930 | 2 | #N/A | 0
[5 empty] | #NAME? | PORT Signal PM Assy | Silicon RTV 734 Potting compound | 5 | #N/A | 0
[5 empty] | #NAME? | PORT Signal PM Assy | Lead wire 22AWG | 5 |  | 0
[5 empty] | #NAME? | PORT Signal CM Assy | 2mm male bullet connector | 0 | #N/A | 0
[5 empty] | #NAME? | PORT Signal CM Assy | 2mm Female Bullet connector | 0 | #N/A | 0
[5 empty] | #NAME? | PORT Signal CM Assy | Lead wire 22AWG | 5 |  | 0
[5 empty] | #NAME? | PORT Signal CM Assy | Soldering flux | 2 |  | 0
[5 empty] | #NAME? | PORT Signal CM Assy | LM61 Temperature Sensor | 1 | LM61BIZ/NOPB | 0
[5 empty] | #NAME? | PORT Signal CM Assy | 20Core Wire 14/38 | 0.85 | #N/A | 0
[5 empty] | #NAME? | PORT Signal CM Assy | Black 14/38 Wire | 0.15 |  | 0
[5 empty] | #NAME? | PORT Signal CM Assy | SY21-15 pin Cable Mount | 1 | #N/A | 0
[5 empty] | #NAME? | PORT Signal CM Assy | BlueRobotics Leak | 1 | #N/A | 0
[5 empty] | #NAME? | PORT Signal CM Assy | HeatShrink Tube 4:1 | 0.05 | #N/A | 0
[5 empty] | #NAME? | PORT Signal CM Assy | HeatShrink Tube 12:3 | 0.1 | #N/A | 0
[5 empty] | #NAME? | PORT Signal CM Assy | HeatShrink Tube 1.5mm/1.6mm | 0.15 |  | 0
[5 empty] | #NAME? | PORT Signal CM Assy | 1uF 0805 PANASONIC | 1 | GCM21BR71E105KA56L | 0
[5 empty] | #NAME? | PORT Signal CM Assy | HeatShrink Tube 3:1 | 0.1 | #N/A | 0
[5 empty] | #NAME? | PORT Signal CM Assy | Silicon RTV 734 Potting compound | 10 | #N/A | 0
[5 empty] | #NAME? | Charging PM Assy | 2mm male bullet connector | 1 | #N/A | 0
[5 empty] | #NAME? | Charging PM Assy | Black 18 AWG | 0.35 | #N/A | 0
[5 empty] | #NAME? | Charging PM Assy | Black 20 AWG | 0.3 | #N/A | 0
[5 empty] | #NAME? | Charging PM Assy | Red 20 AWG | 0.3 | #N/A | 0
[5 empty] | #NAME? | Charging PM Assy | 13 pin JST-XH housing | 1 | #N/A | 0
[5 empty] | #NAME? | Charging PM Assy | 10cm one sided JST crimped Green | 1 | #N/A | 0
[5 empty] | #NAME? | Charging PM Assy | 10cm one sided JST crimped Voilet | 1 | #N/A | 0
[5 empty] | #NAME? | Charging PM Assy | 10cm one sided JST crimped Yellow | 1 | #N/A | 0
[5 empty] | #NAME? | Charging PM Assy | 10cm one sided JST crimped Sky Blue | 1 | #N/A | 0
[5 empty] | #NAME? | Charging PM Assy | 10cm one sided JST crimped Pink | 1 | #N/A | 0
[5 empty] | #NAME? | Charging PM Assy | 10cm one sided JST crimped Orange | 1 | #N/A | 0
[5 empty] | #NAME? | Charging PM Assy | 10cm one sided JST crimped Dark Blue | 1 | #N/A | 0
[5 empty] | #NAME? | Charging PM Assy | 10cm one sided JST crimped Light Brown | 1 | #N/A | 0
[5 empty] | #NAME? | Charging PM Assy | 10cm one sided JST crimped Dark Brown | 1 | #N/A | 0
[5 empty] | #NAME? | Charging PM Assy | 10cm one sided JST crimped White with Red strip | 1 | #N/A | 0
[5 empty] | #NAME? | Charging PM Assy | 10cm one sided JST crimped White with black strip | 1 | #N/A | 0
[5 empty] | #NAME? | Charging PM Assy | 10cm one sided JST crimped White | 1 | #N/A | 0
[5 empty] | #NAME? | Charging PM Assy | 10cm one sided JST crimped Light Grey | 1 | #N/A | 0
[5 empty] | #NAME? | Charging PM Assy | WY-28 Metal connector PM | 1 | #N/A | 0
[5 empty] | #NAME? | Charging PM Assy | Heatshrink Tube 6.4:1.6 | 0.05 | #N/A | 0
[5 empty] | #NAME? | Charging PM Assy | HeatShrink Tube 4:1 | 0.06 | #N/A | 0
[5 empty] | #NAME? | Charging PM Assy | HeatShrink Tube 1.5mm/1.6mm | 0.2 |  | 0
[5 empty] | #NAME? | Charging PM Assy | Teroson MS930 | 2 | #N/A | 0
[5 empty] | #NAME? | Charging PM Assy | Silicon RTV 734 Potting compound | 10 | #N/A | 0
[5 empty] | #NAME? | Charger Box Assy | 24v AC/DC module | 1 | #N/A | 0
[5 empty] | #NAME? | Charger Box Assy | Lead wire 22AWG | 10 |  | 0
[5 empty] | #NAME? | Charger Box Assy | Soldering flux | 1 |  | 0
[5 empty] | #NAME? | Charger Box Assy | 3 pin 3 yrd power cord | 1 |  | 0
[5 empty] | #NAME? | Charger Box Assy | 25cm Black Microfit one side crimped wires | 1 | #N/A | 0
[5 empty] | #NAME? | Charger Box Assy | 25cm Green Microfit one side crimped wires | 1 | #N/A | 0
[5 empty] | #NAME? | Charger Box Assy | 25cm Violet Microfit one side crimped wires | 1 | #N/A | 0
[5 empty] | #NAME? | Charger Box Assy | 25cm Yellow Microfit one side crimped wires | 1 | #N/A | 0
[5 empty] | #NAME? | Charger Box Assy | 25cm Blue Microfit one side crimped wires | 1 | #N/A | 0
[5 empty] | #NAME? | Charger Box Assy | 25cm Pink Microfit one side crimped wires | 1 | #N/A | 0
[5 empty] | #NAME? | Charger Box Assy | 25cm L.Brown Microfit one side crimped wires | 1 | #N/A | 0
[5 empty] | #NAME? | Charger Box Assy | 25cm D.Brown Microfit one side crimped wires | 1 | #N/A | 0
[5 empty] | #NAME? | Charger Box Assy | 25cm White Microfit one side crimped wires | 1 | #N/A | 0
[5 empty] | #NAME? | Charger Box Assy | 25cm White-Red Microfit one side crimped wires | 1 | #N/A | 0
[5 empty] | #NAME? | Charger Box Assy | 25cm Red Microfit one side crimped wires | 1 | #N/A | 0
[5 empty] | #NAME? | Charger Box Assy | 25cm Dark Blue Microfit one side crimped wires | 1 | #N/A | 0
[5 empty] | #NAME? | Charger Box Assy | 25cm Orange Microfit one side crimped wires | 1 | #N/A | 0
[5 empty] | #NAME? | Charger Box Assy | 18pin Microfit housing | 1 | #N/A | 0
[5 empty] | #NAME? | Charger Box Assy | 12S Lipo Charger | 1 | #N/A | 0
[5 empty] | #NAME? | Charger Box Assy | 130x80x60 enclosure box | 1 |  | 0
[5 empty] | #NAME? | Charger Box Assy | PG-7 Cable Gland | 2 | #N/A | 0
[5 empty] | #NAME? | Charger Box Assy | PG-11 Cable Gland | 2 | #N/A | 0
[5 empty] | #NAME? | Charger Box Assy | Teroson MS930 | 10 | #N/A | 0
[5 empty] | #NAME? | Charger Box Assy | Red 18 AWG | 0.25 | #N/A | 0
[5 empty] | #NAME? | Charger Box Assy | Black 18 AWG | 0.25 | #N/A | 0
[5 empty] | #NAME? | Charging CM Assy | Lead wire 22AWG | 10 |  | 0
[5 empty] | #NAME? | Charging CM Assy | Soldering flux | 1 |  | 0
[5 empty] | #NAME? | Charging CM Assy | 20Core Wire 14/38 | 1.5 | #N/A | 0
[5 empty] | #NAME? | Charging CM Assy | WY-28 Metal connector CM | 1 | #N/A | 0
[5 empty] | #NAME? | RPM Sensor Assy | PWB of RPM Sensor | 1 | #N/A | 0
[5 empty] | #NAME? | RPM Sensor Assy | LM358D SMD | 1 | #N/A | 0
[5 empty] | #NAME? | RPM Sensor Assy | 47k 0805 | 8 | #N/A | 0
[5 empty] | #NAME? | RPM Sensor Assy | 470k 0805 Com grade | 4 | #N/A | 0
[5 empty] | #NAME? | RPM Sensor Assy | 0.1uF 0805 | 2 | #N/A | 0
[5 empty] | #NAME? | RPM Sensor Assy | 0.01uF 0805 | 2 | #N/A | 0
[5 empty] | #NAME? | RPM Sensor Assy | LED 0805 SMD | 1 | KPTD-2012LVSURCK | 0
[5 empty] | #NAME? | RPM Sensor Assy | 1N4148 SMD | 4 | 1N4148W-7-F | 0
[5 empty] | #NAME? | RPM Sensor Assy | 2 pin JST-XH male side entry | 2 |  | 0
[5 empty] | #NAME? | Current Sensor Assy | PWB of Current Sensor | 1 | #N/A | 0
[5 empty] | #NAME? | Current Sensor Assy | WCS1700 current Sensor | 2 | #N/A | 0
[5 empty] | #NAME? | Current Sensor Assy | 0.1uF 0805 | 2 | #N/A | 0
[5 empty] | #NAME? | Current Sensor Assy | 4 pin JST-XH male side entry | 1 |  | 0
[5 empty] | #NAME? | A21 MotherBoard Assy | Receiver Module R9MM/R9MX/R9 | 1 | #N/A | 0
[5 empty] | #NAME? | A21 MotherBoard Assy | Free Wheel Diode SMD M7 | 7 | Robu-597541 | 0
[5 empty] | #NAME? | A21 MotherBoard Assy | LM1117 5.0v | 3 | #N/A | 0
[5 empty] | #NAME? | A21 MotherBoard Assy | LM1117 3.3v | 1 | #N/A | 0
[5 empty] | #NAME? | A21 MotherBoard Assy | NEO-6M GPS | 1 | #N/A | 0
[5 empty] | #NAME? | A21 MotherBoard Assy | 4mm Male Bullet connector | 2 | #N/A | 0
[5 empty] | #NAME? | A21 MotherBoard Assy | 4mm Female Bullet connector | 4 | #N/A | 0
[5 empty] | #NAME? | A21 MotherBoard Assy | 2mm male bullet connector | 0 | #N/A | 0
[5 empty] | #NAME? | A21 MotherBoard Assy | 2mm Female Bullet connector | 0 | #N/A | 0
[5 empty] | #NAME? | A21 MotherBoard Assy | 6mm male bullet connector | 2 | #N/A | 0
[5 empty] | #NAME? | A21 MotherBoard Assy | 6mm female bullet connector | 1 | #N/A | 0
[5 empty] | #NAME? | A21 MotherBoard Assy | Red 8AWG | 0.25 | #N/A | 0
[5 empty] | #NAME? | A21 MotherBoard Assy | Red 12AWG | 0.5 | #N/A | 0
[5 empty] | #NAME? | A21 MotherBoard Assy | Red 18 AWG | 0.3 | #N/A | 0
[5 empty] | #NAME? | A21 MotherBoard Assy | Buck converter XL7015 50v | 2 | #N/A | 0
[5 empty] | #NAME? | A21 MotherBoard Assy | LM2596HW for PC | 1 | #N/A | 0
[5 empty] | #NAME? | A21 MotherBoard Assy | PWB of Motherboard | 1 | #N/A | 0
[5 empty] | #NAME? | A21 MotherBoard Assy | Lead paste | 10 |  | 0
[5 empty] | #NAME? | A21 MotherBoard Assy | Lead wire 22AWG | 10 |  | 0
[5 empty] | #NAME? | A21 MotherBoard Assy | LED 0805 SMD | 1 | KPTD-2012LVSURCK | 0
[5 empty] | #NAME? | A21 MotherBoard Assy | 18pF 0805 capacitor | 4 | MC0805N180J500CT | 0
[5 empty] | #NAME? | A21 MotherBoard Assy | 10uF 10v Tantalum Capacitor Case A | 3 | T491A106K010AT | 0
[5 empty] | #NAME? | A21 MotherBoard Assy | SPST relay 5A-12v ANTI_S & KILL | 2 | #N/A | 0
[5 empty] | #NAME? | A21 MotherBoard Assy | Balancing 1A DPDT 24v Relay | 5 | #N/A | 0
[5 empty] | #NAME? | A21 MotherBoard Assy | Balancing relay 5A/2A 24v SPST | 1 | #N/A | 0
[5 empty] | #NAME? | A21 MotherBoard Assy | BlueTooth Module | 1 | HC-05 | 0
[5 empty] | #NAME? | A21 MotherBoard Assy | 24AWG Soldering Wire | 10 | #N/A | 0
[5 empty] | #NAME? | A21 MotherBoard Assy | 12E 2W Resistor THT | 1 | #N/A | 0
[5 empty] | #NAME? | A21 MotherBoard Assy | 1k 0805 Resistor | 1 | ERA6AEB102V (to be modified) | 0
[5 empty] | #NAME? | A21 MotherBoard Assy | 51k 0805 resistor | 2 | #N/A | 0
[5 empty] | #NAME? | A21 MotherBoard Assy | 10k 0805 resistor | 1 | ERA6AEB103V (to be modified) | 0
[5 empty] | #NAME? | A21 MotherBoard Assy | 330E 0805 Resistor | 12 | MCWR08X3300FTL (to be modified) | 0
[5 empty] | #NAME? | A21 MotherBoard Assy | Female Bergstrip 40x1 2.54mm | 1 |  | 0
[5 empty] | #NAME? | A21 MotherBoard Assy | Male Bergstrip 40x1 2.54mm | 1 |  | 0
[5 empty] | #NAME? | A21 MotherBoard Assy | Conformal Coating | 20 |  | 0
[5 empty] | #NAME? | A21 MotherBoard Assy | Soldering flux | 5 |  | 0
[5 empty] | #NAME? | A21 MotherBoard Assy | 2 pin JST-XH male top entry | 3 | #N/A | 0
[5 empty] | #NAME? | A21 MotherBoard Assy | 2 pin JST-XH male top entry RED | 1 |  | 0
[5 empty] | #NAME? | A21 MotherBoard Assy | 13 pin JST-XH male top entry | 1 | #N/A | 0
[5 empty] | #NAME? | A21 MotherBoard Assy | 15 pin JST-XH male top entry | 2 | #N/A | 0
[5 empty] | #NAME? | A21 MotherBoard Assy | JST-XH Crimping pins | 10 |  | 0
[5 empty] | #NAME? | A21 MotherBoard Assy | Fuse 500mA | 1 |  | 0
[5 empty] | #NAME? | A21 MotherBoard Assy | MCP3208 | 2 | #N/A | 0
[5 empty] | #NAME? | A21 MotherBoard Assy | 23A 24v Power relay | 1 | #N/A | 0
[5 empty] | #NAME? | A21 MotherBoard Assy | 470k 0805 PANASONIC | 12 | ERJUP6F4703V | 0
[5 empty] | #NAME? | A21 MotherBoard Assy | 20k 0805 resistor PANASONIC | 12 | #N/A | 0
[5 empty] | #NAME? | A21 MotherBoard Assy | 1uF 0805 PANASONIC | 12 | GCM21BR71E105KA56L | 0
[5 empty] | #NAME? | A21 MotherBoard Assy | 16MHz Crystal Oscillator | 2 | ABM3-16.000MHZ-B2-T | 0
[5 empty] | #NAME? | A21 MotherBoard Assy | ULN2004 SMD | 1 | #N/A | 0
[5 empty] | #NAME? | A21 MotherBoard Assy | SSR AQW282SX | 6 | AQW282SX | 0
[5 empty] | #NAME? | A21 MotherBoard Assy | Atmega328P-AU | 2 | #N/A | 0
[5 empty] | #NAME? | A21 MotherBoard Assy | Power Relay 120A 12v | 1 | #N/A | 0
[5 empty] | #NAME? | A21 MotherBoard Assy | Heatshrink Tube 6.4:1.6 | 0.2 | #N/A | 0
[5 empty] | #NAME? | A21 MotherBoard Assy | Heatshrink Tube 9:3 | 0.1 | #N/A | 0
[5 empty] | #NAME? | A21 MotherBoard Assy | Current Sensor Assy | 0 | 15 | 0
[5 empty] | #NAME? | A21 MotherBoard Assy | RPM Sensor Assy | 0 | #N/A | 0
[5 empty] | #NAME? | A21 MotherBoard Assy | Tactile switch | 1 | #N/A | 0
[5 empty] | #NAME? | Electronic Box Assy | Ipex4 to SMA converter extension | 1 | #N/A | 0
[5 empty] | #NAME? | Electronic Box Assy | Electronic Box Top Lid | 1 |  | 0
[5 empty] | #NAME? | Electronic Box Assy | BlueRobotics Leak | 1 | #N/A | 0
[5 empty] | #NAME? | Electronic Box Assy | BlueRobotics Indicator | 1 | #N/A | 0
[5 empty] | #NAME? | Electronic Box Assy | M4x6 PCB mount screw Magnetic | 5 | #N/A | 0
[5 empty] | #NAME? | Electronic Box Assy | PG-7 Cable Gland | 3 | #N/A | 0
[5 empty] | #NAME? | Electronic Box Assy | Electronic Box | 1 | #N/A | 0
[5 empty] | #NAME? | Electronic Box Assy | IM Front Lid | 1 | #N/A | 0
[5 empty] | #NAME? | Electronic Box Assy | Teroson MS930 | 10 | #N/A | 0
[5 empty] | #NAME? | Electronic Box Assy | Silicon RTV 732 | 20 | #N/A | 0
[5 empty] | #NAME? | Electronic Box Assy | Power Switch Assy | 0 | #N/A | 0
[5 empty] | #NAME? | Electronic Box Assy | M4x20 CSK Phillips | 4 | #N/A | 0
[5 empty] | #NAME? | Electronic Box Assy | STBD Signal PM Assy | 0 | #N/A | 0
[5 empty] | #NAME? | Electronic Box Assy | PORT Signal PM Assy | 0 | #N/A | 0
[5 empty] | #NAME? | Electronic Box Assy | Current Sensor Assy | 0 | 15 | 0
[5 empty] | #NAME? | Electronic Box Assy | A21 MotherBoard Assy | 0 | #N/A | 0
[5 empty] | #NAME? | FL_STBD Elec | 2mm male bullet connector | 2 | #N/A | 0
[5 empty] | #NAME? | FL_STBD Elec | PWB of STBD flash light | 1 | #N/A | 0
[5 empty] | #NAME? | FL_STBD Elec | Red 14/38 wire | 0.55 |  | 0
[5 empty] | #NAME? | FL_STBD Elec | Black 14/38 Wire | 0.35 |  | 0
[5 empty] | #NAME? | FL_STBD Elec | Green 2835 SMD LED 1W | 4 | #N/A | 0
[5 empty] | #NAME? | FL_PORT Elec | 2mm male bullet connector | 1 | #N/A | 0
[5 empty] | #NAME? | FL_PORT Elec | 2mm Female Bullet connector | 1 | #N/A | 0
[5 empty] | #NAME? | FL_PORT Elec | PWB of PORT flash light | 1 | #N/A | 0
[5 empty] | #NAME? | FL_PORT Elec | Red 14/38 wire | 0.35 |  | 0
[5 empty] | #NAME? | FL_PORT Elec | Black 14/38 Wire | 0.55 |  | 0
[5 empty] | #NAME? | FL_PORT Elec | Red 2835 SMD LED 1W | 6 | #N/A | 0
[5 empty] | #NAME? | FL_STBD Mech | M3x8 Button Head | 6 | #N/A | 0
[5 empty] | #NAME? | FL_STBD Mech | Flashing Light glass | 1 | #N/A | 0
[5 empty] | #NAME? | FL_STBD Mech | Flashing Light bottom plate | 1 | #N/A | 0
[5 empty] | #NAME? | FL_STBD Mech | Heatsink paste | 5 | #N/A | 0
[5 empty] | #NAME? | FL_STBD Mech | M3x6 Allen Head | 2 |  | 0
[5 empty] | #NAME? | FL_STBD Mech | M4x12 Allen Head | 2 | #N/A | 0
[5 empty] | #NAME? | FL_STBD Mech | Teroson MS930 | 5 | #N/A | 0
[5 empty] | #NAME? | FL_PORT Mech | M3x8 Button Head | 6 | #N/A | 0
[5 empty] | #NAME? | FL_PORT Mech | Flashing Light glass | 1 | #N/A | 0
[5 empty] | #NAME? | FL_PORT Mech | Flashing Light bottom plate | 1 | #N/A | 0
[5 empty] | #NAME? | FL_PORT Mech | Heatsink paste | 5 | #N/A | 0
[5 empty] | #NAME? | FL_PORT Mech | M3x6 Allen Head | 2 |  | 0
[5 empty] | #NAME? | FL_PORT Mech | M4x12 Allen Head | 2 | #N/A | 0
[5 empty] | #NAME? | FL_PORT Mech | Teroson MS930 | 5 | #N/A | 0
[5 empty] | #NAME? | Battery Block Assy | Li-In 21700 Cells Molicel P42A/ Samsung-40T | 18 | #N/A | 0
[5 empty] | #NAME? | Battery Block Assy | Soldering flux | 5 |  | 0
[5 empty] | #NAME? | Battery Block Assy | Copper Strips 3x2 cells | 5 |  | 0
[5 empty] | #NAME? | Battery Block Assy | 70mm Paper Separator | 2.5 | #N/A | 0
[5 empty] | #NAME? | Battery Block Assy | Barley paper for 21700 cylindrical cell | 18 | #N/A | 0
[5 empty] | #NAME? | Battery Block Assy | 1" Masking Tape | 0.5 |  | 0
[5 empty] | #NAME? | STBD Battery Assy | 6mm female bullet connector | 1 | #N/A | 0
[5 empty] | #NAME? | STBD Battery Assy | 8mm male bullet connector | 1 | #N/A | 0
[5 empty] | #NAME? | STBD Battery Assy | Black 8AWG | 0.65 | #N/A | 0
[5 empty] | #NAME? | STBD Battery Assy | Red 8AWG | 0.65 | #N/A | 0
[5 empty] | #NAME? | STBD Battery Assy | Soldering flux | 5 |  | 0
[5 empty] | #NAME? | STBD Battery Assy | 2mm FRP 60x70mm | 1 | #N/A | 0
[5 empty] | #NAME? | STBD Battery Assy | 2mm FRP 60x70mm with 18 mm hole | 1 |  | 0
[5 empty] | #NAME? | STBD Battery Assy | 70mm Paper Separator | 0.5 | #N/A | 0
[5 empty] | #NAME? | STBD Battery Assy | 16AWG Lead | 30 | #N/A | 0
[5 empty] | #NAME? | STBD Battery Assy | HeatShrink Tube 12:3 | 0.06 | #N/A | 0
[5 empty] | #NAME? | STBD Battery Assy | STBD Signal CM Assy | 1 | #N/A | 0
[5 empty] | #NAME? | STBD Battery Assy | Battery Block Assy | 0 | #N/A | 0
[5 empty] | #NAME? | STBD Battery Assy | HeatShrink Tube 100mm | 0.17 | #N/A | 0
[5 empty] | #NAME? | STBD Battery Assy | Teroson MS930 | 20 | #N/A | 0
[5 empty] | #NAME? | PORT Battery Assy | 4mm Female Bullet connector | 2 | #N/A | 0
[5 empty] | #NAME? | PORT Battery Assy | 2mm Female Bullet connector | 1 | #N/A | 0
[5 empty] | #NAME? | PORT Battery Assy | 8mm female bullet connector | 1 | #N/A | 0
[5 empty] | #NAME? | PORT Battery Assy | Red 8AWG | 0.65 | #N/A | 0
[5 empty] | #NAME? | PORT Battery Assy | Black 12AWG | 0.8 | #N/A | 0
[5 empty] | #NAME? | PORT Battery Assy | Black 18 AWG | 0.55 | #N/A | 0
[5 empty] | #NAME? | PORT Battery Assy | Soldering flux | 5 |  | 0
[5 empty] | #NAME? | PORT Battery Assy | 2mm FRP 60x70mm | 1 | #N/A | 0
[5 empty] | #NAME? | PORT Battery Assy | 2mm FRP 60x70mm with 18 mm hole | 1 |  | 0
[5 empty] | #NAME? | PORT Battery Assy | 70mm Paper Separator | 0.5 | #N/A | 0
[5 empty] | #NAME? | PORT Battery Assy | 16AWG Lead | 30 | #N/A | 0
[5 empty] | #NAME? | PORT Battery Assy | HeatShrink Tube 12:3 | 0.03 | #N/A | 0
[5 empty] | #NAME? | PORT Battery Assy | PORT Signal CM Assy | 0 | #N/A | 0
[5 empty] | #NAME? | PORT Battery Assy | Battery Block Assy | 0 | #N/A | 0
[5 empty] | #NAME? | PORT Battery Assy | HeatShrink Tube 100mm | 0.17 | #N/A | 0
[5 empty] | #NAME? | PORT Battery Assy | Teroson MS930 | 20 | #N/A | 0
[5 empty] | #NAME? | STBD Unit Assy | ESC Mounting Clamp | 1 | #N/A | 0
[5 empty] | #NAME? | STBD Unit Assy | M4 Nyloc | 4 | #N/A | 0
[5 empty] | #NAME? | STBD Unit Assy | M4 Spring washer | 4 | #N/A | 0
[5 empty] | #NAME? | STBD Unit Assy | M4x12 plain washer | 4 | #N/A | 0
[5 empty] | #NAME? | STBD Unit Assy | 3mm Silicon Rubber Gaskets (35mmx10mm) | 1 | #N/A | 0
[5 empty] | #NAME? | STBD Unit Assy | Jet Motor Assy | 0 | #N/A | 0
[5 empty] | #NAME? | STBD Unit Assy | STBD_ESC Assy | 0 | #N/A | 0
[5 empty] | #NAME? | STBD Unit Assy | STBD Battery Assy | 0 | #N/A | 0
[5 empty] | #NAME? | STBD Unit Assy | M4x20 CSK Phillips | 2 | #N/A | 0
[5 empty] | #NAME? | STBD Unit Assy | M4x16 Allen Head | 2 | #N/A | 0
[5 empty] | #NAME? | PORT Unit Assy | ESC Mounting Clamp | 1 | #N/A | 0
[5 empty] | #NAME? | PORT Unit Assy | M4 Nyloc | 4 | #N/A | 0
[5 empty] | #NAME? | PORT Unit Assy | M4 Spring washer | 4 | #N/A | 0
[5 empty] | #NAME? | PORT Unit Assy | M4x12 plain washer | 4 | #N/A | 0
[5 empty] | #NAME? | PORT Unit Assy | 3mm Silicon Rubber Gaskets (35mmx10mm) | 1 | #N/A | 0
[5 empty] | #NAME? | PORT Unit Assy | Jet Motor Assy | 0 | #N/A | 0
[5 empty] | #NAME? | PORT Unit Assy | PORT_ESC Assy | 0 | #N/A | 0
[5 empty] | #NAME? | PORT Unit Assy | PORT Battery Assy | 0 | #N/A | 0
[5 empty] | #NAME? | PORT Unit Assy | M4x20 CSK Phillips | 2 | #N/A | 0
[5 empty] | #NAME? | Self Rightening Assy | SR Structure | 1 | #N/A | 0
[5 empty] | #NAME? | Self Rightening Assy | SR Pillow | 1 | #N/A | 0
[5 empty] | #NAME? | Self Rightening Assy | M6x50 Button head | 6 | #N/A | 0
[5 empty] | #NAME? | Self Rightening Assy | M6 Spring washer (SR structure clamping) | 6 | #N/A | 0
[5 empty] | #NAME? | Self Rightening Assy | M6x20 Plain washer (SR structure clamping) | 22 | #N/A | 0
[5 empty] | #NAME? | Self Rightening Assy | M6 Dome NUT SS (SR structure Clamping) | 6 | #N/A | 0
[5 empty] | #NAME? | Self Rightening Assy | Teroson MS930 | 20 | #N/A | 0
[5 empty] | #NAME? | Self Rightening Assy | 3D printed SR Pillow Side Caps | 4 | #N/A | 0
[5 empty] | #NAME? | Self Rightening Assy | 3D printed SR Pillow Middle Caps | 2 | #N/A | 0
[5 empty] | #NAME? | Self Rightening Assy | 6mmx12mm Rubber Bush | 0.15 | #N/A | 0
[5 empty] | #NAME? | Self Rightening Assy | Thread locker 242/270/290 | 1 | #N/A | 0
[5 empty] | #NAME? | Self Rightening Assy | Instant Adhesive 407 for EPE sticking | 5 | #N/A | 0
[5 empty] | #NAME? | Self Rightening Assy | STBD SR Rubber Boot | 1 | #N/A | 0
[5 empty] | #NAME? | Self Rightening Assy | PORT SR Rubber Boot | 1 | #N/A | 0
[5 empty] | #NAME? | Self Rightening Assy | M6x150 Allen head | 4 | #N/A | 0
[5 empty] | #NAME? | Self Rightening Assy | M6 Nyloc Nut | 4 | #N/A | 0
[5 empty] | #NAME? | Self Rightening Assy | M6x12 Plain washer | 0 | #N/A | 0
[5 empty] | #NAME? | Self Rightening Assy | RR Tape | 2.6 |  | 0
[5 empty] | #NAME? | IP Remote Assy | QX7 Transmitter with R9M | 1 | #N/A | 0
[5 empty] | #NAME? | IP Remote Assy | PWB of Button -2 | 2 |  | 0
[5 empty] | #NAME? | IP Remote Assy | Li-In 21700 Cells Molicel P42A/ Samsung-40T | 2 | #N/A | 0
[5 empty] | #NAME? | IP Remote Assy | 3 pin JST-XH housing | 1 |  | 0
[5 empty] | #NAME? | IP Remote Assy | 25cm Red one side crimped wire | 1 | #N/A | 0
[5 empty] | #NAME? | IP Remote Assy | 25cm Green one side crimped wire | 1 | #N/A | 0
[5 empty] | #NAME? | IP Remote Assy | 25cm Black one side crimped wire | 1 | #N/A | 0
[5 empty] | #NAME? | IP Remote Assy | Tactile switch | 0 | #N/A | 0
[5 empty] | #NAME? | IP Remote Assy | R9M Antenna Extension wire RP-SMA to Open | 1 | #N/A | 0
[5 empty] | #NAME? | IP Remote Assy | Black 14/38 Wire | 0.2 |  | 0
[5 empty] | #NAME? | IP Remote Assy | White 14/38 Wire | 0.2 |  | 0
[5 empty] | #NAME? | IP Remote Assy | Sky Blue 14/38 Wire | 0.2 |  | 0
[5 empty] | #NAME? | IP Remote Assy | Red 14/38 wire | 0.2 |  | 0
[5 empty] | #NAME? | IP Remote Assy | Yellow 14/38 Wire | 0.2 |  | 0
[5 empty] | #NAME? | IP Remote Assy | Orange 14/38 Wire | 0.2 |  | 0
[5 empty] | #NAME? | IP Remote Assy | Green 14/38 Wire | 0.2 |  | 0
[5 empty] | #NAME? | IP Remote Assy | Purple 14/38 Wire | 0.2 |  | 0
[5 empty] | #NAME? | IP Remote Assy | Brown 14/38 Wire | 0.2 |  | 0
[5 empty] | #NAME? | IP Remote Assy | SA12 9pin PM Pushpull | 1 | #N/A | 0
[5 empty] | #NAME? | IP Remote Assy | IP Remote Lower Shell | 1 | #N/A | 0
[5 empty] | #NAME? | IP Remote Assy | IP Remote Upper Shell | 1 | #N/A | 0
[5 empty] | #NAME? | IP Remote Assy | PU Gasket Remote Lower Shell | 1 | #N/A | 0
[5 empty] | #NAME? | IP Remote Assy | Teroson MS930 | 20 | #N/A | 0
[5 empty] | #NAME? | IP Remote Assy | Button Spacer No. 1 | 2 | #N/A | 0
[5 empty] | #NAME? | IP Remote Assy | Button Spacer No. 2 | 2 | #N/A | 0
[5 empty] | #NAME? | IP Remote Assy | Button No. 1 pressure bracket | 2 | #N/A | 0
[5 empty] | #NAME? | IP Remote Assy | Remote Battery Holding Bracket | 4 | #N/A | 0
[5 empty] | #NAME? | IP Remote Assy | Antenna clamp -1 | 1 | #N/A | 0
[5 empty] | #NAME? | IP Remote Assy | Antenna Clamp -2 | 1 | #N/A | 0
[5 empty] | #NAME? | IP Remote Assy | Cable Holder | 2 | #N/A | 0
[5 empty] | #NAME? | IP Remote Assy | Remote Handle | 1 | #N/A | 0
[5 empty] | #NAME? | IP Remote Assy | Polycarbonate Glass for Remote | 1 | #N/A | 0
[5 empty] | #NAME? | IP Remote Assy | Joystick Water proof rubber | 2 | #N/A | 0
[5 empty] | #NAME? | IP Remote Assy | Button Silicon Cover No. 1 | 2 | #N/A | 0
[5 empty] | #NAME? | IP Remote Assy | Button Silicon Cover No. 2 | 2 | #N/A | 0
[5 empty] | #NAME? | IP Remote Assy | Neck Strap Hook | 1 | #N/A | 0
[5 empty] | #NAME? | IP Remote Assy | Neck Strap | 1 | #N/A | 0
[5 empty] | #NAME? | IP Remote Assy | M2x12 Allen Head SS304 | 20 | #N/A | 0
[5 empty] | #NAME? | IP Remote Assy | 32Gb SD Card | 1 | #N/A | 0
[5 empty] | #NAME? | IP Remote Charging Cable Assy | USB Data & Charging Cable 1m length | 1 | #N/A | 0
[5 empty] | #NAME? | IP Remote Charging Cable Assy | 5v 2A USB Adapter | 1 | #N/A | 0
[5 empty] | #NAME? | IP Remote Charging Cable Assy | SA12 9pin CM Pushpull | 1 | #N/A | 0
[5 empty] | #NAME? | IP Remote Charging Cable Assy | Rotary Knob Box 3D print | 1 | #N/A | 0
[5 empty] | #NAME? | AMCA Elec Assy | 1N4007 THT diode | 4 | #N/A | 0
[5 empty] | #NAME? | AMCA Elec Assy | Water flow sensor | 1 | #N/A | 0
[5 empty] | #NAME? | AMCA Elec Assy | Water pump | 1 | #N/A | 0
[5 empty] | #NAME? | AMCA Elec Assy | 3S Lipo indicator | 1 | #N/A | 0
[5 empty] | #NAME? | AMCA Elec Assy | Lipo Indicator Casings | 1 |  | 0
[5 empty] | #NAME? | AMCA Elec Assy | LM2596HW for PC | 1 | #N/A | 0
[5 empty] | #NAME? | AMCA Elec Assy | Momentary Switch JCB | 1 |  | 0
[5 empty] | #NAME? | AMCA Elec Assy | Latching Power switch JCB | 1 |  | 0
[5 empty] | #NAME? | AMCA Elec Assy | PWB for JCB | 1 | #N/A | 0
[5 empty] | #NAME? | AMCA Elec Assy | 3S, >2Ah Li-Ion cell for JCB | 3 | #N/A | 0
[5 empty] | #NAME? | AMCA Elec Assy | DC JAck Panel Mount | 1 | #N/A | 0
[5 empty] | #NAME? | AMCA Elec Assy | Lead wire 22AWG | 5 |  | 0
[5 empty] | #NAME? | AMCA Elec Assy | 16pin IC base | 1 |  | 0
[5 empty] | #NAME? | AMCA Elec Assy | ULN2003A THT | 1 | #N/A | 0
[5 empty] | #NAME? | AMCA Elec Assy | iMAx B3 Charger | 1 |  | 0
[5 empty] | #NAME? | AMCA Elec Assy | 8core Wire 14/38 | 1 | #N/A | 0
[5 empty] | #NAME? | AMCA Elec Assy | LP12 4 pin plug male clip lock CM | 1 | LP-12-C04PE-02-001 | 0
[5 empty] | #NAME? | AMCA Elec Assy | LP12 4 pin socket female clip lock PM | 1 | LP-12-J04SX-03-001 | 0
[5 empty] | #NAME? | AMCA Elec Assy | 9v Piezo Electric Buzzer | 1 |  | 0
[5 empty] | #NAME? | AMCA Elec Assy | Female Bergstrip 40x1 2.54mm | 1 |  | 0
[5 empty] | #NAME? | AMCA Elec Assy | Male Bergstrip 40x1 2.54mm | 1 |  | 0
[5 empty] | #NAME? | AMCA Elec Assy | Conformal Coating | 10 |  | 0
[5 empty] | #NAME? | AMCA Elec Assy | Soldering flux | 2 |  | 0
[5 empty] | #NAME? | AMCA Elec Assy | 2 pin JST-XH housing | 3 |  | 0
[5 empty] | #NAME? | AMCA Elec Assy | 2 pin JST-XH male top entry | 3 | #N/A | 0
[5 empty] | #NAME? | AMCA Elec Assy | 3 pin JST-XH male top entry | 1 |  | 0
[5 empty] | #NAME? | AMCA Elec Assy | 10cm one sided JST crimped Black | 2 | #N/A | 0
[5 empty] | #NAME? | AMCA Elec Assy | 10cm one sided JST crimped Red | 2 | #N/A | 0
[5 empty] | #NAME? | AMCA Elec Assy | Atmega328P-AU | 1 | #N/A | 0
[5 empty] | #NAME? | AMCA Elec Assy | Red 14/38 wire | 2 |  | 0
[5 empty] | #NAME? | AMCA Elec Assy | Black 14/38 Wire | 2 |  | 0
[5 empty] | #NAME? | AMCA Elec Assy | Yellow 14/38 Wire | 2 |  | 0
[5 empty] | #NAME? | AMCA Elec Assy | 3S BMS | 1 |  | 0
[5 empty] | #NAME? | AMCA Elec Assy | 130x80x60 enclosure box | 1 |  | 0
[5 empty] | #NAME? | AMCA Elec Assy | 2mm male bullet connector | 6 | #N/A | 0
[5 empty] | #NAME? | AMCA Elec Assy | 2mm Female Bullet connector | 6 | #N/A | 0
[5 empty] | #NAME? | AMCA Elec Assy | HeatShrink Tube 3:1 | 0.12 | #N/A | 0
[5 empty] | #NAME? | AMCA Elec Assy | Teroson MS930 | 10 | #N/A | 0
[5 empty] | #NAME? | AMCA Mech Assy | JCB Body cum mounting frame | 1 |  | 0
[5 empty] | #NAME? | AMCA Mech Assy | flow sensor Clamp | 2 |  | 0
[5 empty] | #NAME? | AMCA Mech Assy | Water tank with clamp | 1 | #N/A | 0
[5 empty] | #NAME? | AMCA Mech Assy | M5x10 Allen / M5x12 | 10 | #N/A | 0
[5 empty] | #NAME? | AMCA Mech Assy | M4x12 Allen Head | 4 | #N/A | 0
[5 empty] | #NAME? | AMCA Mech Assy | M4x16 Allen Head | 6 | #N/A | 0
[5 empty] | #NAME? | AMCA Mech Assy | M4 Nyloc | 10 | #N/A | 0
[5 empty] | #NAME? | AMCA Mech Assy | M4 Spring washer | 10 | #N/A | 0
[5 empty] | #NAME? | AMCA Mech Assy | M4x12 plain washer | 14 | #N/A | 0
[5 empty] | #NAME? | AMCA Mech Assy | Brass nozzle for water outlet from JCB | 1 |  | 0
[5 empty] | #NAME? | AMCA Mech Assy | 8 mm OD pneaumatic pipe | 0.5 |  | 0
[5 empty] | #NAME? | AMCA Mech Assy | 12 to 8 reducer with lock clips | 2 | #N/A | 0
[5 empty] | #NAME? | AMCA Mech Assy | 12mm OD pneumatic pipe | 0.1 |  | 0
[5 empty] | #NAME? | AMCA Mech Assy | Silicon Hose 3mm x 6mm | 1 |  | 0
[5 empty] | #NAME? | Final Craft Assy | M4x20 Allen Head | 14 | #N/A | 0
[5 empty] | #NAME? | Final Craft Assy | M5x10 Torx | 28 | #N/A | 0
[5 empty] | #NAME? | Final Craft Assy | Teroson MS930 | 50 | #N/A | 0
[5 empty] | #NAME? | Final Craft Assy | Rope 8mm | 4.5 | #N/A | 0
[5 empty] | #NAME? | Final Craft Assy | Ferrole | 1 | #N/A | 0
[5 empty] | #NAME? | Final Craft Assy | Hook Sticker STBD | 1 | #N/A | 0
[5 empty] | #NAME? | Final Craft Assy | Hook Stiker PORT | 1 | #N/A | 0
[5 empty] | #NAME? | Final Craft Assy | Hold here sticker STBD | 1 | #N/A | 0
[5 empty] | #NAME? | Final Craft Assy | Hold here sticker PORT | 1 | #N/A | 0
[5 empty] | #NAME? | Final Craft Assy | M4x12 plain washer | 8 | #N/A | 0
[5 empty] | #NAME? | Final Craft Assy | 915MHz Antenna | 1 | #N/A | 0
[5 empty] | #NAME? | Final Craft Assy | M4x20 plain washer | 6 |  | 0
[5 empty] | #NAME? | Final Craft Assy | M4x12 Button head | 4 | #N/A | 0
[5 empty] | #NAME? | Final Craft Assy | 8kg Hull | 1 | #N/A | 0
[5 empty] | #NAME? | Bottom Block Assy | IM Bottom Block | 2 | #N/A | 0
[5 empty] | #NAME? | Bottom Block Assy | Bottom Mesh (120mm x 100mm, 5"x4") | 2 | #N/A | 0
[5 empty] | #NAME? | Bottom Block Assy | M4x12 Pan Combi Screws | 8 | #N/A | 0
[5 empty] | #NAME? | Bottom Block Assy | M3x8 CSK Phillips | 14 | #N/A | 0
[5 empty] | #NAME? | Bottom Block Assy | M3x8 plain wahser | 2.5 | #N/A | 0
[5 empty] | #NAME? | STBD Aft Plate Assy | STBD Aft Plate | 1 | #N/A | 0
[5 empty] | #NAME? | STBD Aft Plate Assy | SS Cooling Water Inlet nozzle | 1 |  | 0
[5 empty] | #NAME? | STBD Aft Plate Assy | SS Cooling Water Outlet nozzle | 1 |  | 0
[5 empty] | #NAME? | STBD Aft Plate Assy | Greasing nozzle | 1 |  | 0
[5 empty] | #NAME? | STBD Aft Plate Assy | M8 Slim Locknut | 3 | #N/A | 0
[5 empty] | #NAME? | PORT Aft Plate Assy | PORT Aft Plate | 1 | #N/A | 0
[5 empty] | #NAME? | PORT Aft Plate Assy | SS Cooling Water Inlet nozzle | 1 |  | 0
[5 empty] | #NAME? | PORT Aft Plate Assy | SS Cooling Water Outlet nozzle | 1 |  | 0
[5 empty] | #NAME? | PORT Aft Plate Assy | Greasing nozzle | 1 |  | 0
[5 empty] | #NAME? | PORT Aft Plate Assy | Air nozzle | 1 | #N/A | 0
[5 empty] | #NAME? | PORT Aft Plate Assy | M8 Slim Locknut | 3 | #N/A | 0
[5 empty] | #NAME? | R9MX Adapter | PWB of R9MX adapter | 1 | #N/A | 0
[5 empty] | #NAME? | R9MX Adapter | Female Bergstrip 40x1 2.0mm | 0.25 |  | 0
[5 empty] | #NAME? | R9MX Adapter | Male Bergstrip 40x1 2.0mm | 0.25 |  | 0
[5 empty] | #NAME? | R9MX Adapter | Lead wire 22AWG | 2 |  | 0
[5 empty] | #NAME? | R9MX Adapter | LM1117 5.0v | 1 | #N/A | 0
[5 empty] | #NAME? | R9MX Adapter | 10uF 10v Tantalum Capacitor Case A | 1 | T491A106K010AT | 0
[5 empty] | #NAME? | Final Packing | 66 No. Box for chraging cable & Tool box | 1 | #N/A | 0
[5 empty] | #NAME? | Final Packing | 22 No. Box for SR structure screws | 1 |  | 0
[5 empty] | #NAME? | Final Packing | 10mm Nut Driver with 15mm Depth | 1 | #N/A | 0
[5 empty] | #NAME? | Final Packing | 4mm T-Handle | 1 | #N/A | 0
[5 empty] | #NAME? | Final Packing | Greasing Pump | 1 |  | 0
[5 empty] | #NAME? | Final Packing | Grease | 180 |  | 0
[5 empty] | #NAME? | Final Packing | EPE sheet 20mm 48"x72" | 1 |  | 0
[5 empty] | #NAME? | Final Packing | HardBox FRP/HDPE/CARTON/EPE | 1 | #N/A | 0
[5 empty] | #NAME? | Final Packing | User Manual | 1 | #N/A | 0
[5 empty] | #NAME? | Final Packing | Envelope for User Manual | 1 |  | 0
[5 empty] | #NAME? | Final Packing | 2.5mm T handle | 1 | #N/A | 0
[5 empty] | #NAME? | Final Packing | Oring AFT plate | 2 | #N/A | 0
[5 empty] | #NAME? | Power Switch Assy | IP68 Rotary main Switch | 1 | #N/A | 0
[5 empty] | #NAME? | Power Switch Assy | 10cm one sided JST crimped White | 2 | #N/A | 0
[5 empty] | #NAME? | Power Switch Assy | 2 pin JST-XH housing | 1 |  | 0
#NAME?
#NAME?
#NAME?
#NAME?
#NAME?
#NAME?
#NAME?
#NAME?
#NAME?
#NAME?
#NAME?
#NAME?
#NAME?
#NAME?
#NAME?
#NAME?
#NAME?
#NAME?
#NAME?
#NAME?
#NAME?
#NAME?
#NAME?
#NAME?
#NAME?
#NAME?
#NAME?
#NAME?
#NAME?
#NAME?
#NAME?
#NAME?
#NAME?
#NAME?
#NAME?
#NAME?
#NAME?
#NAME?
#NAME?
#NAME?
#NAME?
#NAME?
#NAME?
#NAME?
#NAME?
#NAME?
#NAME?
#NAME?
#NAME?
#NAME?
#NAME?
#NAME?
#NAME?
#NAME?
#NAME?
#NAME?
#NAME?
#NAME?
#NAME?
#NAME?
#NAME?
#NAME?
#NAME?
#NAME?
#NAME?
#NAME?
#NAME?
#NAME?
#NAME?
#NAME?
#NAME?
#NAME?
#NAME?
#NAME?
#NAME?
#NAME?
#NAME?
#NAME?
#NAME?
#NAME?
#NAME?
#NAME?
#NAME?
#NAME?
#NAME?
#NAME?
#NAME?
#NAME?
#NAME?
#NAME?
#NAME?
#NAME?
#NAME?
#NAME?
#NAME?
#NAME?
#NAME?
#NAME?
#NAME?
#NAME?
#NAME?
#NAME?
#NAME?
#NAME?
#NAME?
#NAME?
#NAME?
#NAME?
#NAME?
#NAME?
#NAME?
#NAME?
#NAME?
#NAME?
#NAME?
#NAME?
#NAME?
#NAME?
#NAME?
#NAME?
#NAME?
#NAME?
#NAME?
#NAME?
#NAME?
#NAME?
#NAME?
#NAME?
#NAME?
#NAME?
#NAME?
#NAME?
#NAME?
#NAME?
#NAME?
#NAME?
#NAME?
#NAME?
#NAME?
#NAME?
#NAME?
#NAME?
#NAME?
#NAME?
#NAME?
#NAME?
#NAME?
#NAME?
#NAME?
#NAME?
#NAME?
#NAME?
#NAME?
#NAME?
#NAME?
#NAME?
#NAME?
#NAME?
#NAME?
#NAME?
#NAME?
#NAME?
#NAME?
#NAME?
#NAME?
#NAME?
#NAME?
#NAME?
#NAME?
#NAME?
#NAME?
#NAME?
#NAME?
#NAME?
#NAME?
#NAME?
#NAME?
#NAME?
#NAME?
#NAME?
#NAME?
#NAME?
#NAME?
#NAME?
#NAME?
#NAME?
#NAME?
#NAME?
#NAME?
#NAME?
#NAME?
#NAME?
#NAME?
#NAME?
#NAME?
#NAME?
#NAME?
#NAME?
#NAME?
#NAME?
#NAME?
#NAME?
#NAME?
#NAME?
#NAME?
#NAME?
#NAME?
#NAME?
#NAME?
#NAME?
#NAME?
#NAME?
#NAME?
#NAME?
#NAME?
#NAME?
#NAME?
#NAME?
#NAME?
#NAME?
#NAME?
#NAME?
#NAME?
#NAME?
#NAME?
#NAME?
#NAME?
#NAME?
#NAME?
#NAME?
#NAME?
#NAME?
#NAME?
#NAME?
#NAME?
#NAME?
#NAME?
#NAME?
#NAME?
#NAME?
#NAME?
#NAME?
#NAME?
#NAME?
#NAME?
#NAME?
#NAME?
#NAME?
#NAME?
#NAME?
#NAME?
#NAME?
#NAME?
#NAME?
#NAME?
#NAME?
#NAME?
#NAME?
#NAME?
#NAME?
#NAME?
#NAME?
#NAME?
#NAME?
#NAME?
#NAME?
#NAME?
#NAME?
#NAME?
#NAME?
#NAME?
#NAME?
#NAME?
#NAME?
#NAME?
#NAME?
#NAME?
#NAME?
#NAME?
#NAME?
#NAME?
#NAME?
#NAME?
#NAME?
#NAME?
#NAME?
#NAME?
#NAME?
#NAME?
#NAME?
#NAME?
#NAME?
#NAME?
#NAME?
#NAME?
#NAME?
#NAME?
#NAME?
#NAME?
#NAME?
#NAME?
#NAME?
#NAME?
#NAME?
#NAME?
#NAME?
#NAME?
#NAME?
#NAME?
#NAME?
#NAME?
#NAME?
#NAME?
#NAME?
#NAME?
#NAME?
#NAME?
#NAME?
#NAME?
#NAME?
#NAME?
#NAME?
#NAME?
#NAME?
#NAME?
#NAME?
#NAME?
#NAME?
#NAME?
#NAME?
#NAME?
#NAME?
#NAME?
#NAME?
#NAME?
#NAME?
#NAME?
#NAME?
#NAME?
#NAME?
#NAME?
#NAME?
#NAME?
#NAME?
#NAME?
#NAME?
#NAME?
#NAME?
#NAME?
#NAME?
#NAME?
#NAME?
#NAME?
#NAME?
#NAME?
#NAME?
#NAME?
#NAME?
#NAME?
#NAME?
#NAME?
#NAME?
#NAME?
#NAME?
#NAME?
#NAME?
#NAME?
#NAME?
#NAME?
#NAME?
#NAME?
#NAME?
#NAME?
#NAME?
#NAME?
#NAME?
#NAME?
#NAME?
#NAME?
#NAME?
#NAME?
#NAME?
#NAME?
#NAME?
#NAME?
#NAME?
#NAME?
#NAME?
#NAME?
#NAME?
#NAME?
#NAME?
#NAME?
#NAME?
#NAME?
#NAME?
#NAME?
#NAME?
#NAME?
#NAME?
#NAME?
#NAME?
#NAME?
#NAME?
#NAME?
#NAME?
#NAME?
#NAME?
#NAME?
#NAME?
#NAME?
#NAME?
#NAME?
#NAME?
#NAME?
#NAME?
#NAME?
#NAME?
#NAME?
#NAME?
#NAME?
#NAME?
#NAME?
#NAME?
#NAME?
#NAME?
#NAME?
#NAME?
#NAME?
#NAME?
#NAME?
#NAME?
#NAME?
#NAME?
#NAME?
#NAME?
#NAME?
#NAME?
#NAME?
#NAME?
#NAME?
#NAME?
#NAME?
#NAME?
#NAME?
#NAME?
#NAME?
#NAME?
#NAME?
#NAME?
#NAME?
#NAME?
#NAME?
#NAME?
#NAME?
#NAME?
#NAME?
#NAME?
#NAME?
#NAME?
#NAME?
#NAME?
#NAME?
#NAME?
#NAME?
#NAME?
#NAME?
#NAME?
#NAME?
#NAME?
#NAME?
#NAME?
#NAME?
#NAME?
#NAME?
#NAME?
#NAME?
#NAME?
#NAME?
#NAME?
#NAME?
#NAME?
#NAME?
#NAME?
#NAME?
#NAME?
#NAME?
#NAME?
#NAME?
#NAME?
#NAME?
#NAME?
#NAME?
#NAME?
#NAME?
#NAME?
#NAME?
#NAME?
#NAME?
#NAME?
#NAME?
#NAME?
#NAME?
#NAME?
#NAME?
#NAME?
#NAME?
#NAME?
#NAME?
#NAME?
#NAME?
#NAME?
#NAME?
#NAME?
#NAME?
#NAME?
#NAME?
#NAME?

## MRPback (hidden)
FINISHED GOODS |  |  |  | PROJECT REQUIREMENT | SF | SEMI FINISHED GOODS |  |  |  | PROJECT REQUIREMENT | DIRECT RAW MATERIAL | PROJECT REQUIREMENT | RAW MATERIAL REQUIREMENT | RAW MATERIAL REQUIREMENT | QTY REQUIRED | PENDING | IN STOCK | ISSUED | TO ORDER | UoM | COST | SUPPLIER | ASSEMBLY
Saif Seas Life - DSR | Jet Motor Assy | 2 | Number | 164 | #NAME? | Jet Motor Assy | Coupling Hood | 1 |  | 0 |  |  | #N/A | #NAME? | #NAME? | #NAME? | #NAME? | #NAME? | #NAME? | #NAME? | #NAME? | #NAME? | Saif Seas Life - DSR | Jet Motor Assy | 2 | Number | #NAME? | #REF! | 82 | 0
Saif Seas Life - DSR | Power Switch Assy | 1 | Number | 82 | #NAME? | Jet Motor Assy | Battery Clamp | 2 | blank | 0 |  |  | Coupling Hood | #NAME? | #NAME? | #NAME? | #NAME? | #NAME? | #NAME? | #NAME? | #NAME? | #NAME? | Saif Seas Life - DSR | Power Switch Assy | 1 | Number | #NAME? | #REF!
Saif Seas Life - DSR | Charging PM Assy | 1 | Number | 82 | #NAME? | Jet Motor Assy | M4x25 Hex Head | 4 | blank | 0 |  |  | Battery Clamp | #NAME? | #NAME? | #NAME? | #NAME? | #NAME? | #NAME? | #NAME? | #NAME? | #NAME? | Saif Seas Life - DSR | Charging PM Assy | 1 | Number | #NAME? | #REF!
Saif Seas Life - DSR | Charging CM Assy | 1 | Number | 82 | #NAME? | Jet Motor Assy | M4 Square Nut | 7 | blank | 0 |  |  | M4x25 Hex Head | #NAME? | #NAME? | #NAME? | #NAME? | #NAME? | #NAME? | #NAME? | #NAME? | #NAME? | Saif Seas Life - DSR | Charging CM Assy | 1 | Number | #NAME? | #REF!
Saif Seas Life - DSR | STBD Signal PM Assy | 1 | Number | 82 | #NAME? | Jet Motor Assy | M4 Nyloc | 16 | blank | 0 |  |  | M4 Square Nut | #NAME? | #NAME? | #NAME? | #NAME? | #NAME? | #NAME? | #NAME? | #NAME? | #NAME? | Saif Seas Life - DSR | STBD Signal PM Assy | 1 | Number | #NAME? | #REF!
Saif Seas Life - DSR | PORT Signal PM Assy | 1 | Number | 82 | #NAME? | Jet Motor Assy | M4 Spring washer | 20 | blank | 0 |  |  | M4 Nyloc | #NAME? | #NAME? | #NAME? | #NAME? | #NAME? | #NAME? | #NAME? | #NAME? | #NAME? | Saif Seas Life - DSR | PORT Signal PM Assy | 1 | Number | #NAME? | #REF!
Saif Seas Life - DSR | PORT Signal CM Assy | 1 | Number | 82 | #NAME? | Jet Motor Assy | M4x12 plain washer | 24 | blank | 0 |  |  | M4 Spring washer | #NAME? | #NAME? | #NAME? | #NAME? | #NAME? | #NAME? | #NAME? | #NAME? | #NAME? | Saif Seas Life - DSR | PORT Signal CM Assy | 1 | Number | #NAME? | #REF!
Saif Seas Life - DSR | A21 MotherBoard Assy | 1 | Number | 82 | #NAME? | Jet Motor Assy | M4x16 CSK Phillips | 4 | blank | 0 |  |  | M4x12 plain washer | #NAME? | #NAME? | #NAME? | #NAME? | #NAME? | #NAME? | #NAME? | #NAME? | #NAME? | Saif Seas Life - DSR | A21 MotherBoard Assy | 1 | Number | #NAME? | #REF!
Saif Seas Life - DSR | Battery Block Assy | 2 | Number | 164 | #NAME? | Jet Motor Assy | M4x10 CSK Phillips | 0 | blank | 0 |  |  | M4x16 CSK Phillips | #NAME? | #NAME? | #NAME? | #NAME? | #NAME? | #NAME? | #NAME? | #NAME? | #NAME? | Saif Seas Life - DSR | Battery Block Assy | 2 | Number | #NAME? | #REF!
Saif Seas Life - DSR | STBD_ESC Assy | 1 | Number | 82 | #NAME? | Jet Motor Assy | M4x20 CSK Phillips | 8 | blank | 0 |  |  | M4x10 CSK Phillips | #NAME? | #NAME? | #NAME? | #NAME? | #NAME? | #NAME? | #NAME? | #NAME? | #NAME? | Saif Seas Life - DSR | STBD_ESC Assy | 1 | Number | #NAME? | #REF!
Saif Seas Life - DSR | PORT_ESC Assy | 1 | Number | 82 | #NAME? | Jet Motor Assy | Grub M6x10 SS (Coupling tightening) | 2 | blank | 0 |  |  | M4x20 CSK Phillips | #NAME? | #NAME? | #NAME? | #NAME? | #NAME? | #NAME? | #NAME? | #NAME? | #NAME? | Saif Seas Life - DSR | PORT_ESC Assy | 1 | Number | #NAME? | #REF!
Saif Seas Life - DSR | STBD Battery Assy | 1 | Number | 82 | #NAME? | Jet Motor Assy | Rotex14 Coupling | 1 | blank | 0 |  |  | Grub M6x10 SS (Coupling tightening) | #NAME? | #NAME? | #NAME? | #NAME? | #NAME? | #NAME? | #NAME? | #NAME? | #NAME? | Saif Seas Life - DSR | STBD Battery Assy | 1 | Number | #NAME? | #REF!
Saif Seas Life - DSR | PORT Battery Assy | 1 | Number | 82 | #NAME? | Jet Motor Assy | Teroson MS930 | 15 | blank | 0 |  |  | Rotex14 Coupling | #NAME? | #NAME? | #NAME? | #NAME? | #NAME? | #NAME? | #NAME? | #NAME? | #NAME? | Saif Seas Life - DSR | PORT Battery Assy | 1 | Number | #NAME? | #REF!
Saif Seas Life - DSR | Charger Box Assy | 1 | Number | 82 | #NAME? | Jet Motor Assy | Nozzle on Jet | 1 |  | 0 |  |  | Teroson MS930 | #NAME? | #NAME? | #NAME? | #NAME? | #NAME? | #NAME? | #NAME? | #NAME? | #NAME? | Saif Seas Life - DSR | Charger Box Assy | 1 | Number | #NAME? | #REF!
Saif Seas Life - DSR | Electronic Box Assy | 1 | Number | 82 | #NAME? | Jet Motor Assy | Silicon hose pipe clip 7mm | 1 | blank | 0 |  |  | Nozzle on Jet | #NAME? | #NAME? | #NAME? | #NAME? | #NAME? | #NAME? | #NAME? | #NAME? | #NAME? | Saif Seas Life - DSR | Electronic Box Assy | 1 | Number | #NAME? | #REF!
Saif Seas Life - DSR | FL_STBD Elec | 1 | Number | 82 | #NAME? | Jet Motor Assy | Water Jet pump Jet S52 | 1 | blank | 0 |  |  | Silicon hose pipe clip 7mm | #NAME? | #NAME? | #NAME? | #NAME? | #NAME? | #NAME? | #NAME? | #NAME? | #NAME? | Saif Seas Life - DSR | FL_STBD Elec | 1 | Number | #NAME? | #REF!
Saif Seas Life - DSR | FL_PORT Elec | 1 | Number | 82 | #NAME? | Jet Motor Assy | ESC Mounting Plate | 1 | blank | 0 |  |  | Water Jet pump Jet S52 | #NAME? | #NAME? | #NAME? | #NAME? | #NAME? | #NAME? | #NAME? | #NAME? | #NAME? | Saif Seas Life - DSR | FL_PORT Elec | 1 | Number | #NAME? | #REF!
Saif Seas Life - DSR | FL_STBD Mech | 1 | Number | 82 | #NAME? | Jet Motor Assy | Jet S52 Mounting plate | 1 | blank | 0 |  |  | ESC Mounting Plate | #NAME? | #NAME? | #NAME? | #NAME? | #NAME? | #NAME? | #NAME? | #NAME? | #NAME? | Saif Seas Life - DSR | FL_STBD Mech | 1 | Number | #NAME? | #REF!
Saif Seas Life - DSR | FL_PORT Mech | 1 | Number | 82 | #NAME? | Jet Motor Assy | Motor Mount 5692 | 2 | blank | 0 |  |  | Jet S52 Mounting plate | #NAME? | #NAME? | #NAME? | #NAME? | #NAME? | #NAME? | #NAME? | #NAME? | #NAME? | Saif Seas Life - DSR | FL_PORT Mech | 1 | Number | #NAME? | #REF!
Saif Seas Life - DSR | STBD Unit Assy | 1 | Number | 82 | #NAME? | Jet Motor Assy | Motor 5692 495 KV | 1 | blank | 0 |  |  | Motor Mount 5692 | #NAME? | #NAME? | #NAME? | #NAME? | #NAME? | #NAME? | #NAME? | #NAME? | #NAME? | Saif Seas Life - DSR | STBD Unit Assy | 1 | Number | #NAME? | #REF!
Saif Seas Life - DSR | PORT Unit Assy | 1 | Number | 82 | #NAME? | Jet Motor Assy | Motor Cooling Jacket 56mm x 50mm | 1 | blank | 0 |  |  | Motor 5692 495 KV | #NAME? | #NAME? | #NAME? | #NAME? | #NAME? | #NAME? | #NAME? | #NAME? | #NAME? | Saif Seas Life - DSR | PORT Unit Assy | 1 | Number | #NAME? | #REF!
Saif Seas Life - DSR | Self Rightening Assy | 1 | Number | 82 | #NAME? | Jet Motor Assy | Silicon Hose 4mm x 8mm | 0.2 |  | 0 |  |  | Motor Cooling Jacket 56mm x 50mm | #NAME? | #NAME? | #NAME? | #NAME? | #NAME? | #NAME? | #NAME? | #NAME? | #NAME? | Saif Seas Life - DSR | Self Rightening Assy | 1 | Number | #NAME? | #REF!
Saif Seas Life - DSR | IP Remote Assy | 1 | Number | 82 | #NAME? | Jet Motor Assy | Silicon Hose 3mm x 6mm | 0.75 |  | 0 |  |  | Silicon Hose 4mm x 8mm | #NAME? | #NAME? | #NAME? | #NAME? | #NAME? | #NAME? | #NAME? | #NAME? | #NAME? | Saif Seas Life - DSR | IP Remote Assy | 1 | Number | #NAME? | #REF!
Saif Seas Life - DSR | IP Remote Charging Cable Assy | 1 | Number | 82 | #NAME? | Jet Motor Assy | Thread locker 242/270/290 | 2 | blank | 0 |  |  | Silicon Hose 3mm x 6mm | #NAME? | #NAME? | #NAME? | #NAME? | #NAME? | #NAME? | #NAME? | #NAME? | #NAME? | Saif Seas Life - DSR | IP Remote Charging Cable Assy | 1 | Number | #NAME? | #REF!
Saif Seas Life - DSR | AMCA Elec Assy | 0 | Number | 0 | #NAME? | Jet Motor Assy | Thread locker Activator | 2 | blank | 0 |  |  | Thread locker 242/270/290 | #NAME? | #NAME? | #NAME? | #NAME? | #NAME? | #NAME? | #NAME? | #NAME? | #NAME? | Saif Seas Life - DSR | AMCA Elec Assy | 0 | Number | #NAME? | #REF!
Saif Seas Life - DSR | AMCA Mech Assy | 0 | Number | 0 | #NAME? | STBD_ESC Assy | 5.5mm Female Bullet connector | 1 | blank | 0 |  |  | Thread locker Activator | #NAME? | #NAME? | #NAME? | #NAME? | #NAME? | #NAME? | #NAME? | #NAME? | #NAME? | Saif Seas Life - DSR | AMCA Mech Assy | 0 | Number | #NAME? | #REF!
Saif Seas Life - DSR | Final Craft Assy | 1 | Number | 82 | #NAME? | STBD_ESC Assy | 4mm Male Bullet connector | 2 | blank | 0 |  |  | 5.5mm Female Bullet connector | #NAME? | #NAME? | #NAME? | #NAME? | #NAME? | #NAME? | #NAME? | #NAME? | #NAME? | Saif Seas Life - DSR | Final Craft Assy | 1 | Number | #NAME? | #REF!
Saif Seas Life - DSR | STBD Aft Plate Assy | 1 | Number | 82 | #NAME? | STBD_ESC Assy | 4mm Female Bullet connector | 1 | blank | 0 |  |  | 4mm Male Bullet connector | #NAME? | #NAME? | #NAME? | #NAME? | #NAME? | #NAME? | #NAME? | #NAME? | #NAME? | Saif Seas Life - DSR | STBD Aft Plate Assy | 1 | Number | #NAME? | #REF!
Saif Seas Life - DSR | PORT Aft Plate Assy | 1 | Number | 82 | #NAME? | STBD_ESC Assy | Black 12AWG | 0.55 | blank | 0 |  |  | 4mm Female Bullet connector | #NAME? | #NAME? | #NAME? | #NAME? | #NAME? | #NAME? | #NAME? | #NAME? | #NAME? | Saif Seas Life - DSR | PORT Aft Plate Assy | 1 | Number | #NAME? | #REF!
Saif Seas Life - DSR | Current Sensor Assy | 1 | Number | 82 | #NAME? | STBD_ESC Assy | Red 12AWG | 0.55 | blank | 0 |  |  | Black 12AWG | #NAME? | #NAME? | #NAME? | #NAME? | #NAME? | #NAME? | #NAME? | #NAME? | #NAME? | Saif Seas Life - DSR | Current Sensor Assy | 1 | Number | #NAME? | #REF!
Saif Seas Life - DSR | RPM Sensor Assy | 1 | Number | 82 | #NAME? | STBD_ESC Assy | Ferrite Core | 1 | CF199T1306C | 0 |  |  | Red 12AWG | #NAME? | #NAME? | #NAME? | #NAME? | #NAME? | #NAME? | #NAME? | #NAME? | #NAME? | Saif Seas Life - DSR | RPM Sensor Assy | 1 | Number | #NAME? | #REF!
Saif Seas Life - DSR | R9MX Adapter | 1 | Number | 82 | #NAME? | STBD_ESC Assy | 16AWG Lead | 5 | blank | 0 |  |  | Ferrite Core | #NAME? | #NAME? | #NAME? | #NAME? | #NAME? | #NAME? | #NAME? | #NAME? | #NAME? | Saif Seas Life - DSR | R9MX Adapter | 1 | Number | #NAME? | #REF!
Saif Seas Life - DSR | Final Packing | 1 | Number | 82 | #NAME? | STBD_ESC Assy | Heatshrink Tube 9:3 | 0.05 | blank | 0 |  |  | 16AWG Lead | #NAME? | #NAME? | #NAME? | #NAME? | #NAME? | #NAME? | #NAME? | #NAME? | #NAME? | Saif Seas Life - DSR | Final Packing | 1 | Number | #NAME? | #REF!
Saif Seas Life - DSR | Bottom Block Assy | 1 | Number | 82 | #NAME? | STBD_ESC Assy | HeatShrink Tube 4.8/1.2 | 0.05 | blank | 0 |  |  | Heatshrink Tube 9:3 | #NAME? | #NAME? | #NAME? | #NAME? | #NAME? | #NAME? | #NAME? | #NAME? | #NAME? | Saif Seas Life - DSR | Bottom Block Assy | 1 | Number | #NAME? | #REF!
[5 empty] | #NAME? | STBD_ESC Assy | HV130 ESC | 1 | blank | 0 |  |  | HeatShrink Tube 4.8/1.2 | #NAME? | #NAME? | #NAME? | #NAME? | #NAME? | #NAME? | #NAME? | #NAME? | #NAME? | Jet Motor Assy | Coupling Hood | 1 |  | #NAME? | #REF!
[5 empty] | #NAME? | PORT_ESC Assy | 5.5mm Female Bullet connector | 1 | blank | 0 |  |  | HV130 ESC | #NAME? | #NAME? | #NAME? | #NAME? | #NAME? | #NAME? | #NAME? | #NAME? | #NAME? | Jet Motor Assy | Battery Clamp | 2 | blank | #NAME? | #REF!
[5 empty] | #NAME? | PORT_ESC Assy | 4mm Male Bullet connector | 2 | blank | 0 |  |  | 5.5mm Female Bullet connector | #NAME? | #NAME? | #NAME? | #NAME? | #NAME? | #NAME? | #NAME? | #NAME? | #NAME? | Jet Motor Assy | M4x25 Hex Head | 4 | blank | #NAME? | #REF!
[5 empty] | #NAME? | PORT_ESC Assy | 4mm Female Bullet connector | 1 | blank | 0 |  |  | 4mm Male Bullet connector | #NAME? | #NAME? | #NAME? | #NAME? | #NAME? | #NAME? | #NAME? | #NAME? | #NAME? | Jet Motor Assy | M4 Square Nut | 7 | blank | #NAME? | #REF!
[5 empty] | #NAME? | PORT_ESC Assy | Red 12AWG | 0.55 | blank | 0 |  |  | 4mm Female Bullet connector | #NAME? | #NAME? | #NAME? | #NAME? | #NAME? | #NAME? | #NAME? | #NAME? | #NAME? | Jet Motor Assy | M4 Nyloc | 16 | blank | #NAME? | #REF!
[5 empty] | #NAME? | PORT_ESC Assy | Ferrite Core | 1 | CF199T1306C | 0 |  |  | Red 12AWG | #NAME? | #NAME? | #NAME? | #NAME? | #NAME? | #NAME? | #NAME? | #NAME? | #NAME? | Jet Motor Assy | M4 Spring washer | 20 | blank | #NAME? | #REF!
[5 empty] | #NAME? | PORT_ESC Assy | 16AWG Lead | 5 | blank | 0 |  |  | Ferrite Core | #NAME? | #NAME? | #NAME? | #NAME? | #NAME? | #NAME? | #NAME? | #NAME? | #NAME? | Jet Motor Assy | M4x12 plain washer | 24 | blank | #NAME? | #REF!
[5 empty] | #NAME? | PORT_ESC Assy | Heatshrink Tube 9:3 | 0.05 | blank | 0 |  |  | 16AWG Lead | #NAME? | #NAME? | #NAME? | #NAME? | #NAME? | #NAME? | #NAME? | #NAME? | #NAME? | Jet Motor Assy | M4x16 CSK Phillips | 4 | blank | #NAME? | #REF!
[5 empty] | #NAME? | PORT_ESC Assy | HeatShrink Tube 4.8/1.2 | 0.05 | blank | 0 |  |  | Heatshrink Tube 9:3 | #NAME? | #NAME? | #NAME? | #NAME? | #NAME? | #NAME? | #NAME? | #NAME? | #NAME? | Jet Motor Assy | M4x10 CSK Phillips | 0 | blank | #NAME? | #REF!
[5 empty] | #NAME? | PORT_ESC Assy | HV130 ESC | 1 | blank | 0 |  |  | HeatShrink Tube 4.8/1.2 | #NAME? | #NAME? | #NAME? | #NAME? | #NAME? | #NAME? | #NAME? | #NAME? | #NAME? | Jet Motor Assy | M4x20 CSK Phillips | 8 | blank | #NAME? | #REF!
[5 empty] | #NAME? | STBD Signal PM Assy | 15 pin JST-XH housing | 1 | blank | 0 |  |  | HV130 ESC | #NAME? | #NAME? | #NAME? | #NAME? | #NAME? | #NAME? | #NAME? | #NAME? | #NAME? | Jet Motor Assy | Grub M6x10 SS (Coupling tightening) | 2 | blank | #NAME? | #REF!
[5 empty] | #NAME? | STBD Signal PM Assy | 10cm one sided JST crimped Black | 1 | blank | 0 |  |  | 15 pin JST-XH housing | #NAME? | #NAME? | #NAME? | #NAME? | #NAME? | #NAME? | #NAME? | #NAME? | #NAME? | Jet Motor Assy | Rotex14 Coupling | 1 | blank | #NAME? | #REF!
[5 empty] | #NAME? | STBD Signal PM Assy | 10cm one sided JST crimped Green | 1 | blank | 0 |  |  | 10cm one sided JST crimped Black | #NAME? | #NAME? | #NAME? | #NAME? | #NAME? | #NAME? | #NAME? | #NAME? | #NAME? | Jet Motor Assy | Teroson MS930 | 15 | blank | #NAME? | #REF!
[5 empty] | #NAME? | STBD Signal PM Assy | 10cm one sided JST crimped Voilet | 1 | blank | 0 |  |  | 10cm one sided JST crimped Green | #NAME? | #NAME? | #NAME? | #NAME? | #NAME? | #NAME? | #NAME? | #NAME? | #NAME? | Jet Motor Assy | Nozzle on Jet | 1 |  | #NAME? | #REF!
[5 empty] | #NAME? | STBD Signal PM Assy | 10cm one sided JST crimped Yellow | 1 | blank | 0 |  |  | 10cm one sided JST crimped Voilet | #NAME? | #NAME? | #NAME? | #NAME? | #NAME? | #NAME? | #NAME? | #NAME? | #NAME? | Jet Motor Assy | Silicon hose pipe clip 7mm | 1 | blank | #NAME? | #REF!
[5 empty] | #NAME? | STBD Signal PM Assy | 10cm one sided JST crimped Sky Blue | 1 | blank | 0 |  |  | 10cm one sided JST crimped Yellow | #NAME? | #NAME? | #NAME? | #NAME? | #NAME? | #NAME? | #NAME? | #NAME? | #NAME? | Jet Motor Assy | Water Jet pump Jet S52 | 1 | blank | #NAME? | #REF!
[5 empty] | #NAME? | STBD Signal PM Assy | 10cm one sided JST crimped Pink | 1 | blank | 0 |  |  | 10cm one sided JST crimped Sky Blue | #NAME? | #NAME? | #NAME? | #NAME? | #NAME? | #NAME? | #NAME? | #NAME? | #NAME? | Jet Motor Assy | ESC Mounting Plate | 1 | blank | #NAME? | #REF!
[5 empty] | #NAME? | STBD Signal PM Assy | 10cm one sided JST crimped Orange | 1 | blank | 0 |  |  | 10cm one sided JST crimped Pink | #NAME? | #NAME? | #NAME? | #NAME? | #NAME? | #NAME? | #NAME? | #NAME? | #NAME? | Jet Motor Assy | Jet S52 Mounting plate | 1 | blank | #NAME? | #REF!
[5 empty] | #NAME? | STBD Signal PM Assy | 10cm one sided JST crimped Dark Blue | 1 | blank | 0 |  |  | 10cm one sided JST crimped Orange | #NAME? | #NAME? | #NAME? | #NAME? | #NAME? | #NAME? | #NAME? | #NAME? | #NAME? | Jet Motor Assy | Motor Mount 5692 | 2 | blank | #NAME? | #REF!
[5 empty] | #NAME? | STBD Signal PM Assy | 10cm one sided JST crimped Light Brown | 1 | blank | 0 |  |  | 10cm one sided JST crimped Dark Blue | #NAME? | #NAME? | #NAME? | #NAME? | #NAME? | #NAME? | #NAME? | #NAME? | #NAME? | Jet Motor Assy | Motor 5692 495 KV | 1 | blank | #NAME? | #REF!
[5 empty] | #NAME? | STBD Signal PM Assy | 10cm one sided JST crimped Dark Brown | 1 | blank | 0 |  |  | 10cm one sided JST crimped Light Brown | #NAME? | #NAME? | #NAME? | #NAME? | #NAME? | #NAME? | #NAME? | #NAME? | #NAME? | Jet Motor Assy | Motor Cooling Jacket 56mm x 50mm | 1 | blank | #NAME? | #REF!
[5 empty] | #NAME? | STBD Signal PM Assy | 10cm one sided JST crimped White with Red strip | 1 | blank | 0 |  |  | 10cm one sided JST crimped Dark Brown | #NAME? | #NAME? | #NAME? | #NAME? | #NAME? | #NAME? | #NAME? | #NAME? | #NAME? | Jet Motor Assy | Silicon Hose 4mm x 8mm | 0.2 |  | #NAME? | #REF!
[5 empty] | #NAME? | STBD Signal PM Assy | 10cm one sided JST crimped White with black strip | 1 | blank | 0 |  |  | 10cm one sided JST crimped White with Red strip | #NAME? | #NAME? | #NAME? | #NAME? | #NAME? | #NAME? | #NAME? | #NAME? | #NAME? | Jet Motor Assy | Silicon Hose 3mm x 6mm | 0.75 |  | #NAME? | #REF!
[5 empty] | #NAME? | STBD Signal PM Assy | 10cm one sided JST crimped White | 1 | blank | 0 |  |  | 10cm one sided JST crimped White with black strip | #NAME? | #NAME? | #NAME? | #NAME? | #NAME? | #NAME? | #NAME? | #NAME? | #NAME? | Jet Motor Assy | Thread locker 242/270/290 | 2 | blank | #NAME? | #REF!
[5 empty] | #NAME? | STBD Signal PM Assy | 10cm one sided JST crimped Red | 1 | blank | 0 |  |  | 10cm one sided JST crimped White | #NAME? | #NAME? | #NAME? | #NAME? | #NAME? | #NAME? | #NAME? | #NAME? | #NAME? | Jet Motor Assy | Thread locker Activator | 2 | blank | #NAME? | #REF!
[5 empty] | #NAME? | STBD Signal PM Assy | SY21-15 pin panel mount | 1 | blank | 0 |  |  | 10cm one sided JST crimped Red | #NAME? | #NAME? | #NAME? | #NAME? | #NAME? | #NAME? | #NAME? | #NAME? | #NAME? | STBD_ESC Assy | 5.5mm Female Bullet connector | 1 | blank | #NAME? | #REF!
[5 empty] | #NAME? | STBD Signal PM Assy | HeatShrink Tube 1.5mm/1.6mm | 0.15 |  | 0 |  |  | SY21-15 pin panel mount | #NAME? | #NAME? | #NAME? | #NAME? | #NAME? | #NAME? | #NAME? | #NAME? | #NAME? | STBD_ESC Assy | 4mm Male Bullet connector | 2 | blank | #NAME? | #REF!
[5 empty] | #NAME? | STBD Signal PM Assy | Teroson MS930 | 2 | blank | 0 |  |  | HeatShrink Tube 1.5mm/1.6mm | #NAME? | #NAME? | #NAME? | #NAME? | #NAME? | #NAME? | #NAME? | #NAME? | #NAME? | STBD_ESC Assy | 4mm Female Bullet connector | 1 | blank | #NAME? | #REF!
[5 empty] | #NAME? | STBD Signal PM Assy | Silicon RTV 734 Potting compound | 5 | blank | 0 |  |  | Teroson MS930 | #NAME? | #NAME? | #NAME? | #NAME? | #NAME? | #NAME? | #NAME? | #NAME? | #NAME? | STBD_ESC Assy | Black 12AWG | 0.55 | blank | #NAME? | #REF!
[5 empty] | #NAME? | STBD Signal PM Assy | Lead wire 22AWG | 5 |  | 0 |  |  | Silicon RTV 734 Potting compound | #NAME? | #NAME? | #NAME? | #NAME? | #NAME? | #NAME? | #NAME? | #NAME? | #NAME? | STBD_ESC Assy | Red 12AWG | 0.55 | blank | #NAME? | #REF!
[5 empty] | #NAME? | PORT Signal PM Assy | 15 pin JST-XH housing | 1 | blank | 0 |  |  | Lead wire 22AWG | #NAME? | #NAME? | #NAME? | #NAME? | #NAME? | #NAME? | #NAME? | #NAME? | #NAME? | STBD_ESC Assy | Ferrite Core | 1 | CF199T1306C | #NAME? | #REF!
[5 empty] | #NAME? | PORT Signal PM Assy | 10cm one sided JST crimped Black | 1 | blank | 0 |  |  | 15 pin JST-XH housing | #NAME? | #NAME? | #NAME? | #NAME? | #NAME? | #NAME? | #NAME? | #NAME? | #NAME? | STBD_ESC Assy | 16AWG Lead | 5 | blank | #NAME? | #REF!
[5 empty] | #NAME? | PORT Signal PM Assy | 10cm one sided JST crimped Green | 1 | blank | 0 |  |  | 10cm one sided JST crimped Black | #NAME? | #NAME? | #NAME? | #NAME? | #NAME? | #NAME? | #NAME? | #NAME? | #NAME? | STBD_ESC Assy | Heatshrink Tube 9:3 | 0.05 | blank | #NAME? | #REF!
[5 empty] | #NAME? | PORT Signal PM Assy | 10cm one sided JST crimped Voilet | 1 | blank | 0 |  |  | 10cm one sided JST crimped Green | #NAME? | #NAME? | #NAME? | #NAME? | #NAME? | #NAME? | #NAME? | #NAME? | #NAME? | STBD_ESC Assy | HeatShrink Tube 4.8/1.2 | 0.05 | blank | #NAME? | #REF!
[5 empty] | #NAME? | PORT Signal PM Assy | 10cm one sided JST crimped Yellow | 1 | blank | 0 |  |  | 10cm one sided JST crimped Voilet | #NAME? | #NAME? | #NAME? | #NAME? | #NAME? | #NAME? | #NAME? | #NAME? | #NAME? | STBD_ESC Assy | HV130 ESC | 1 | blank | #NAME? | #REF!
[5 empty] | #NAME? | PORT Signal PM Assy | 10cm one sided JST crimped Sky Blue | 1 | blank | 0 |  |  | 10cm one sided JST crimped Yellow | #NAME? | #NAME? | #NAME? | #NAME? | #NAME? | #NAME? | #NAME? | #NAME? | #NAME? | PORT_ESC Assy | 5.5mm Female Bullet connector | 1 | blank | #NAME? | #REF!
[5 empty] | #NAME? | PORT Signal PM Assy | 10cm one sided JST crimped Pink | 1 | blank | 0 |  |  | 10cm one sided JST crimped Sky Blue | #NAME? | #NAME? | #NAME? | #NAME? | #NAME? | #NAME? | #NAME? | #NAME? | #NAME? | PORT_ESC Assy | 4mm Male Bullet connector | 2 | blank | #NAME? | #REF!
[5 empty] | #NAME? | PORT Signal PM Assy | 10cm one sided JST crimped Orange | 1 | blank | 0 |  |  | 10cm one sided JST crimped Pink | #NAME? | #NAME? | #NAME? | #NAME? | #NAME? | #NAME? | #NAME? | #NAME? | #NAME? | PORT_ESC Assy | 4mm Female Bullet connector | 1 | blank | #NAME? | #REF!
[5 empty] | #NAME? | PORT Signal PM Assy | 10cm one sided JST crimped Dark Blue | 1 | blank | 0 |  |  | 10cm one sided JST crimped Orange | #NAME? | #NAME? | #NAME? | #NAME? | #NAME? | #NAME? | #NAME? | #NAME? | #NAME? | PORT_ESC Assy | Red 12AWG | 0.55 | blank | #NAME? | #REF!
[5 empty] | #NAME? | PORT Signal PM Assy | 10cm one sided JST crimped Light Brown | 1 | blank | 0 |  |  | 10cm one sided JST crimped Dark Blue | #NAME? | #NAME? | #NAME? | #NAME? | #NAME? | #NAME? | #NAME? | #NAME? | #NAME? | PORT_ESC Assy | Ferrite Core | 1 | CF199T1306C | #NAME? | #REF!
[5 empty] | #NAME? | PORT Signal PM Assy | 10cm one sided JST crimped Dark Brown | 1 | blank | 0 |  |  | 10cm one sided JST crimped Light Brown | #NAME? | #NAME? | #NAME? | #NAME? | #NAME? | #NAME? | #NAME? | #NAME? | #NAME? | PORT_ESC Assy | 16AWG Lead | 5 | blank | #NAME? | #REF!
[5 empty] | #NAME? | PORT Signal PM Assy | 10cm one sided JST crimped White with Red strip | 1 | blank | 0 |  |  | 10cm one sided JST crimped Dark Brown | #NAME? | #NAME? | #NAME? | #NAME? | #NAME? | #NAME? | #NAME? | #NAME? | #NAME? | PORT_ESC Assy | Heatshrink Tube 9:3 | 0.05 | blank | #NAME? | #REF!
[5 empty] | #NAME? | PORT Signal PM Assy | 10cm one sided JST crimped White with black strip | 1 | blank | 0 |  |  | 10cm one sided JST crimped White with Red strip | #NAME? | #NAME? | #NAME? | #NAME? | #NAME? | #NAME? | #NAME? | #NAME? | #NAME? | PORT_ESC Assy | HeatShrink Tube 4.8/1.2 | 0.05 | blank | #NAME? | #REF!
[5 empty] | #NAME? | PORT Signal PM Assy | 10cm one sided JST crimped White | 1 | blank | 0 |  |  | 10cm one sided JST crimped White with black strip | #NAME? | #NAME? | #NAME? | #NAME? | #NAME? | #NAME? | #NAME? | #NAME? | #NAME? | PORT_ESC Assy | HV130 ESC | 1 | blank | #NAME? | #REF!
[5 empty] | #NAME? | PORT Signal PM Assy | 10cm one sided JST crimped Dark Parrot Green | 1 | blank | 0 |  |  | 10cm one sided JST crimped White | #NAME? | #NAME? | #NAME? | #NAME? | #NAME? | #NAME? | #NAME? | #NAME? | #NAME? | STBD Signal PM Assy | 15 pin JST-XH housing | 1 | blank | #NAME? | #REF!
[5 empty] | #NAME? | PORT Signal PM Assy | SY21-15 pin panel mount | 1 | blank | 0 |  |  | 10cm one sided JST crimped Dark Parrot Green | #NAME? | #NAME? | #NAME? | #NAME? | #NAME? | #NAME? | #NAME? | #NAME? | #NAME? | STBD Signal PM Assy | 10cm one sided JST crimped Black | 1 | blank | #NAME? | #REF!
[5 empty] | #NAME? | PORT Signal PM Assy | HeatShrink Tube 1.5mm/1.6mm | 0.15 |  | 0 |  |  | SY21-15 pin panel mount | #NAME? | #NAME? | #NAME? | #NAME? | #NAME? | #NAME? | #NAME? | #NAME? | #NAME? | STBD Signal PM Assy | 10cm one sided JST crimped Green | 1 | blank | #NAME? | #REF!
[5 empty] | #NAME? | PORT Signal PM Assy | Teroson MS930 | 2 | blank | 0 |  |  | HeatShrink Tube 1.5mm/1.6mm | #NAME? | #NAME? | #NAME? | #NAME? | #NAME? | #NAME? | #NAME? | #NAME? | #NAME? | STBD Signal PM Assy | 10cm one sided JST crimped Voilet | 1 | blank | #NAME? | #REF!
[5 empty] | #NAME? | PORT Signal PM Assy | Silicon RTV 734 Potting compound | 5 | blank | 0 |  |  | Teroson MS930 | #NAME? | #NAME? | #NAME? | #NAME? | #NAME? | #NAME? | #NAME? | #NAME? | #NAME? | STBD Signal PM Assy | 10cm one sided JST crimped Yellow | 1 | blank | #NAME? | #REF!
[5 empty] | #NAME? | PORT Signal PM Assy | Lead wire 22AWG | 5 |  | 0 |  |  | Silicon RTV 734 Potting compound | #NAME? | #NAME? | #NAME? | #NAME? | #NAME? | #NAME? | #NAME? | #NAME? | #NAME? | STBD Signal PM Assy | 10cm one sided JST crimped Sky Blue | 1 | blank | #NAME? | #REF!
[5 empty] | #NAME? | PORT Signal CM Assy | 2mm male bullet connector | 0 | blank | 0 |  |  | Lead wire 22AWG | #NAME? | #NAME? | #NAME? | #NAME? | #NAME? | #NAME? | #NAME? | #NAME? | #NAME? | STBD Signal PM Assy | 10cm one sided JST crimped Pink | 1 | blank | #NAME? | #REF!
[5 empty] | #NAME? | PORT Signal CM Assy | 2mm Female Bullet connector | 0 | blank | 0 |  |  | 2mm male bullet connector | #NAME? | #NAME? | #NAME? | #NAME? | #NAME? | #NAME? | #NAME? | #NAME? | #NAME? | STBD Signal PM Assy | 10cm one sided JST crimped Orange | 1 | blank | #NAME? | #REF!
[5 empty] | #NAME? | PORT Signal CM Assy | Lead wire 22AWG | 5 |  | 0 |  |  | 2mm Female Bullet connector | #NAME? | #NAME? | #NAME? | #NAME? | #NAME? | #NAME? | #NAME? | #NAME? | #NAME? | STBD Signal PM Assy | 10cm one sided JST crimped Dark Blue | 1 | blank | #NAME? | #REF!
[5 empty] | #NAME? | PORT Signal CM Assy | Soldering flux | 2 |  | 0 |  |  | Lead wire 22AWG | #NAME? | #NAME? | #NAME? | #NAME? | #NAME? | #NAME? | #NAME? | #NAME? | #NAME? | STBD Signal PM Assy | 10cm one sided JST crimped Light Brown | 1 | blank | #NAME? | #REF!
[5 empty] | #NAME? | PORT Signal CM Assy | LM61 Temperature Sensor | 1 | LM61BIZ/NOPB | 0 |  |  | Soldering flux | #NAME? | #NAME? | #NAME? | #NAME? | #NAME? | #NAME? | #NAME? | #NAME? | #NAME? | STBD Signal PM Assy | 10cm one sided JST crimped Dark Brown | 1 | blank | #NAME? | #REF!
[5 empty] | #NAME? | PORT Signal CM Assy | 20Core Wire 14/38 | 0.85 | blank | 0 |  |  | LM61 Temperature Sensor | #NAME? | #NAME? | #NAME? | #NAME? | #NAME? | #NAME? | #NAME? | #NAME? | #NAME? | STBD Signal PM Assy | 10cm one sided JST crimped White with Red strip | 1 | blank | #NAME? | #REF!
[5 empty] | #NAME? | PORT Signal CM Assy | Black 14/38 Wire | 0.15 |  | 0 |  |  | 20Core Wire 14/38 | #NAME? | #NAME? | #NAME? | #NAME? | #NAME? | #NAME? | #NAME? | #NAME? | #NAME? | STBD Signal PM Assy | 10cm one sided JST crimped White with black strip | 1 | blank | #NAME? | #REF!
[5 empty] | #NAME? | PORT Signal CM Assy | SY21-15 pin Cable Mount | 1 | blank | 0 |  |  | Black 14/38 Wire | #NAME? | #NAME? | #NAME? | #NAME? | #NAME? | #NAME? | #NAME? | #NAME? | #NAME? | STBD Signal PM Assy | 10cm one sided JST crimped White | 1 | blank | #NAME? | #REF!
[5 empty] | #NAME? | PORT Signal CM Assy | BlueRobotics Leak | 1 | blank | 0 |  |  | SY21-15 pin Cable Mount | #NAME? | #NAME? | #NAME? | #NAME? | #NAME? | #NAME? | #NAME? | #NAME? | #NAME? | STBD Signal PM Assy | 10cm one sided JST crimped Red | 1 | blank | #NAME? | #REF!
[5 empty] | #NAME? | PORT Signal CM Assy | HeatShrink Tube 4:1 | 0.05 | blank | 0 |  |  | BlueRobotics Leak | #NAME? | #NAME? | #NAME? | #NAME? | #NAME? | #NAME? | #NAME? | #NAME? | #NAME? | STBD Signal PM Assy | SY21-15 pin panel mount | 1 | blank | #NAME? | #REF!
[5 empty] | #NAME? | PORT Signal CM Assy | HeatShrink Tube 12:3 | 0.1 | blank | 0 |  |  | HeatShrink Tube 4:1 | #NAME? | #NAME? | #NAME? | #NAME? | #NAME? | #NAME? | #NAME? | #NAME? | #NAME? | STBD Signal PM Assy | HeatShrink Tube 1.5mm/1.6mm | 0.15 |  | #NAME? | #REF!
[5 empty] | #NAME? | PORT Signal CM Assy | HeatShrink Tube 1.5mm/1.6mm | 0.15 |  | 0 |  |  | HeatShrink Tube 12:3 | #NAME? | #NAME? | #NAME? | #NAME? | #NAME? | #NAME? | #NAME? | #NAME? | #NAME? | STBD Signal PM Assy | Teroson MS930 | 2 | blank | #NAME? | #REF!
[5 empty] | #NAME? | PORT Signal CM Assy | 1uF 0805 PANASONIC | 1 | GCM21BR71E105KA56L | 0 |  |  | HeatShrink Tube 1.5mm/1.6mm | #NAME? | #NAME? | #NAME? | #NAME? | #NAME? | #NAME? | #NAME? | #NAME? | #NAME? | STBD Signal PM Assy | Silicon RTV 734 Potting compound | 5 | blank | #NAME? | #REF!
[5 empty] | #NAME? | PORT Signal CM Assy | HeatShrink Tube 3:1 | 0.1 | blank | 0 |  |  | 1uF 0805 PANASONIC | #NAME? | #NAME? | #NAME? | #NAME? | #NAME? | #NAME? | #NAME? | #NAME? | #NAME? | STBD Signal PM Assy | Lead wire 22AWG | 5 |  | #NAME? | #REF!
[5 empty] | #NAME? | PORT Signal CM Assy | Silicon RTV 734 Potting compound | 10 | blank | 0 |  |  | HeatShrink Tube 3:1 | #NAME? | #NAME? | #NAME? | #NAME? | #NAME? | #NAME? | #NAME? | #NAME? | #NAME? | PORT Signal PM Assy | 15 pin JST-XH housing | 1 | blank | #NAME? | #REF!
[5 empty] | #NAME? | Charging PM Assy | 2mm male bullet connector | 1 | blank | 0 |  |  | Silicon RTV 734 Potting compound | #NAME? | #NAME? | #NAME? | #NAME? | #NAME? | #NAME? | #NAME? | #NAME? | #NAME? | PORT Signal PM Assy | 10cm one sided JST crimped Black | 1 | blank | #NAME? | #REF!
[5 empty] | #NAME? | Charging PM Assy | Black 18 AWG | 0.35 | blank | 0 |  |  | 2mm male bullet connector | #NAME? | #NAME? | #NAME? | #NAME? | #NAME? | #NAME? | #NAME? | #NAME? | #NAME? | PORT Signal PM Assy | 10cm one sided JST crimped Green | 1 | blank | #NAME? | #REF!
[5 empty] | #NAME? | Charging PM Assy | Black 20 AWG | 0.3 | blank | 0 |  |  | Black 18 AWG | #NAME? | #NAME? | #NAME? | #NAME? | #NAME? | #NAME? | #NAME? | #NAME? | #NAME? | PORT Signal PM Assy | 10cm one sided JST crimped Voilet | 1 | blank | #NAME? | #REF!
[5 empty] | #NAME? | Charging PM Assy | Red 20 AWG | 0.3 | blank | 0 |  |  | Black 20 AWG | #NAME? | #NAME? | #NAME? | #NAME? | #NAME? | #NAME? | #NAME? | #NAME? | #NAME? | PORT Signal PM Assy | 10cm one sided JST crimped Yellow | 1 | blank | #NAME? | #REF!
[5 empty] | #NAME? | Charging PM Assy | 13 pin JST-XH housing | 1 | blank | 0 |  |  | Red 20 AWG | #NAME? | #NAME? | #NAME? | #NAME? | #NAME? | #NAME? | #NAME? | #NAME? | #NAME? | PORT Signal PM Assy | 10cm one sided JST crimped Sky Blue | 1 | blank | #NAME? | #REF!
[5 empty] | #NAME? | Charging PM Assy | 10cm one sided JST crimped Green | 1 | blank | 0 |  |  | 13 pin JST-XH housing | #NAME? | #NAME? | #NAME? | #NAME? | #NAME? | #NAME? | #NAME? | #NAME? | #NAME? | PORT Signal PM Assy | 10cm one sided JST crimped Pink | 1 | blank | #NAME? | #REF!
[5 empty] | #NAME? | Charging PM Assy | 10cm one sided JST crimped Voilet | 1 | blank | 0 |  |  | 10cm one sided JST crimped Green | #NAME? | #NAME? | #NAME? | #NAME? | #NAME? | #NAME? | #NAME? | #NAME? | #NAME? | PORT Signal PM Assy | 10cm one sided JST crimped Orange | 1 | blank | #NAME? | #REF!
[5 empty] | #NAME? | Charging PM Assy | 10cm one sided JST crimped Yellow | 1 | blank | 0 |  |  | 10cm one sided JST crimped Voilet | #NAME? | #NAME? | #NAME? | #NAME? | #NAME? | #NAME? | #NAME? | #NAME? | #NAME? | PORT Signal PM Assy | 10cm one sided JST crimped Dark Blue | 1 | blank | #NAME? | #REF!
[5 empty] | #NAME? | Charging PM Assy | 10cm one sided JST crimped Sky Blue | 1 | blank | 0 |  |  | 10cm one sided JST crimped Yellow | #NAME? | #NAME? | #NAME? | #NAME? | #NAME? | #NAME? | #NAME? | #NAME? | #NAME? | PORT Signal PM Assy | 10cm one sided JST crimped Light Brown | 1 | blank | #NAME? | #REF!
[5 empty] | #NAME? | Charging PM Assy | 10cm one sided JST crimped Pink | 1 | blank | 0 |  |  | 10cm one sided JST crimped Sky Blue | #NAME? | #NAME? | #NAME? | #NAME? | #NAME? | #NAME? | #NAME? | #NAME? | #NAME? | PORT Signal PM Assy | 10cm one sided JST crimped Dark Brown | 1 | blank | #NAME? | #REF!
[5 empty] | #NAME? | Charging PM Assy | 10cm one sided JST crimped Orange | 1 | blank | 0 |  |  | 10cm one sided JST crimped Pink | #NAME? | #NAME? | #NAME? | #NAME? | #NAME? | #NAME? | #NAME? | #NAME? | #NAME? | PORT Signal PM Assy | 10cm one sided JST crimped White with Red strip | 1 | blank | #NAME? | #REF!
[5 empty] | #NAME? | Charging PM Assy | 10cm one sided JST crimped Dark Blue | 1 | blank | 0 |  |  | 10cm one sided JST crimped Orange | #NAME? | #NAME? | #NAME? | #NAME? | #NAME? | #NAME? | #NAME? | #NAME? | #NAME? | PORT Signal PM Assy | 10cm one sided JST crimped White with black strip | 1 | blank | #NAME? | #REF!
[5 empty] | #NAME? | Charging PM Assy | 10cm one sided JST crimped Light Brown | 1 | blank | 0 |  |  | 10cm one sided JST crimped Dark Blue | #NAME? | #NAME? | #NAME? | #NAME? | #NAME? | #NAME? | #NAME? | #NAME? | #NAME? | PORT Signal PM Assy | 10cm one sided JST crimped White | 1 | blank | #NAME? | #REF!
[5 empty] | #NAME? | Charging PM Assy | 10cm one sided JST crimped Dark Brown | 1 | blank | 0 |  |  | 10cm one sided JST crimped Light Brown | #NAME? | #NAME? | #NAME? | #NAME? | #NAME? | #NAME? | #NAME? | #NAME? | #NAME? | PORT Signal PM Assy | 10cm one sided JST crimped Dark Parrot Green | 1 | blank | #NAME? | #REF!
[5 empty] | #NAME? | Charging PM Assy | 10cm one sided JST crimped White with Red strip | 1 | blank | 0 |  |  | 10cm one sided JST crimped Dark Brown | #NAME? | #NAME? | #NAME? | #NAME? | #NAME? | #NAME? | #NAME? | #NAME? | #NAME? | PORT Signal PM Assy | SY21-15 pin panel mount | 1 | blank | #NAME? | #REF!
[5 empty] | #NAME? | Charging PM Assy | 10cm one sided JST crimped White with black strip | 1 | blank | 0 |  |  | 10cm one sided JST crimped White with Red strip | #NAME? | #NAME? | #NAME? | #NAME? | #NAME? | #NAME? | #NAME? | #NAME? | #NAME? | PORT Signal PM Assy | HeatShrink Tube 1.5mm/1.6mm | 0.15 |  | #NAME? | #REF!
[5 empty] | #NAME? | Charging PM Assy | 10cm one sided JST crimped White | 1 | blank | 0 |  |  | 10cm one sided JST crimped White with black strip | #NAME? | #NAME? | #NAME? | #NAME? | #NAME? | #NAME? | #NAME? | #NAME? | #NAME? | PORT Signal PM Assy | Teroson MS930 | 2 | blank | #NAME? | #REF!
[5 empty] | #NAME? | Charging PM Assy | 10cm one sided JST crimped Light Grey | 1 | blank | 0 |  |  | 10cm one sided JST crimped White | #NAME? | #NAME? | #NAME? | #NAME? | #NAME? | #NAME? | #NAME? | #NAME? | #NAME? | PORT Signal PM Assy | Silicon RTV 734 Potting compound | 5 | blank | #NAME? | #REF!
[5 empty] | #NAME? | Charging PM Assy | WY-28 Metal connector PM | 1 | blank | 0 |  |  | 10cm one sided JST crimped Light Grey | #NAME? | #NAME? | #NAME? | #NAME? | #NAME? | #NAME? | #NAME? | #NAME? | #NAME? | PORT Signal PM Assy | Lead wire 22AWG | 5 |  | #NAME? | #REF!
[5 empty] | #NAME? | Charging PM Assy | Heatshrink Tube 6.4:1.6 | 0.05 | blank | 0 |  |  | WY-28 Metal connector PM | #NAME? | #NAME? | #NAME? | #NAME? | #NAME? | #NAME? | #NAME? | #NAME? | #NAME? | PORT Signal CM Assy | 2mm male bullet connector | 0 | blank | #NAME? | #REF!
[5 empty] | #NAME? | Charging PM Assy | HeatShrink Tube 4:1 | 0.06 | blank | 0 |  |  | Heatshrink Tube 6.4:1.6 | #NAME? | #NAME? | #NAME? | #NAME? | #NAME? | #NAME? | #NAME? | #NAME? | #NAME? | PORT Signal CM Assy | 2mm Female Bullet connector | 0 | blank | #NAME? | #REF!
[5 empty] | #NAME? | Charging PM Assy | HeatShrink Tube 1.5mm/1.6mm | 0.2 |  | 0 |  |  | HeatShrink Tube 4:1 | #NAME? | #NAME? | #NAME? | #NAME? | #NAME? | #NAME? | #NAME? | #NAME? | #NAME? | PORT Signal CM Assy | Lead wire 22AWG | 5 |  | #NAME? | #REF!
[5 empty] | #NAME? | Charging PM Assy | Teroson MS930 | 2 | blank | 0 |  |  | HeatShrink Tube 1.5mm/1.6mm | #NAME? | #NAME? | #NAME? | #NAME? | #NAME? | #NAME? | #NAME? | #NAME? | #NAME? | PORT Signal CM Assy | Soldering flux | 2 |  | #NAME? | #REF!
[5 empty] | #NAME? | Charging PM Assy | Silicon RTV 734 Potting compound | 10 | blank | 0 |  |  | Teroson MS930 | #NAME? | #NAME? | #NAME? | #NAME? | #NAME? | #NAME? | #NAME? | #NAME? | #NAME? | PORT Signal CM Assy | LM61 Temperature Sensor | 1 | LM61BIZ/NOPB | #NAME? | #REF!
[5 empty] | #NAME? | Charger Box Assy | 24v AC/DC module | 1 | blank | 0 |  |  | Silicon RTV 734 Potting compound | #NAME? | #NAME? | #NAME? | #NAME? | #NAME? | #NAME? | #NAME? | #NAME? | #NAME? | PORT Signal CM Assy | 20Core Wire 14/38 | 0.85 | blank | #NAME? | #REF!
[5 empty] | #NAME? | Charger Box Assy | Lead wire 22AWG | 10 |  | 0 |  |  | 24v AC/DC module | #NAME? | #NAME? | #NAME? | #NAME? | #NAME? | #NAME? | #NAME? | #NAME? | #NAME? | PORT Signal CM Assy | Black 14/38 Wire | 0.15 |  | #NAME? | #REF!
[5 empty] | #NAME? | Charger Box Assy | Soldering flux | 1 |  | 0 |  |  | Lead wire 22AWG | #NAME? | #NAME? | #NAME? | #NAME? | #NAME? | #NAME? | #NAME? | #NAME? | #NAME? | PORT Signal CM Assy | SY21-15 pin Cable Mount | 1 | blank | #NAME? | #REF!
[5 empty] | #NAME? | Charger Box Assy | 3 pin 3 yrd power cord | 1 |  | 0 |  |  | Soldering flux | #NAME? | #NAME? | #NAME? | #NAME? | #NAME? | #NAME? | #NAME? | #NAME? | #NAME? | PORT Signal CM Assy | BlueRobotics Leak | 1 | blank | #NAME? | #REF!
[5 empty] | #NAME? | Charger Box Assy | 25cm Black Microfit one side crimped wires | 1 | blank | 0 |  |  | 3 pin 3 yrd power cord | #NAME? | #NAME? | #NAME? | #NAME? | #NAME? | #NAME? | #NAME? | #NAME? | #NAME? | PORT Signal CM Assy | HeatShrink Tube 4:1 | 0.05 | blank | #NAME? | #REF!
[5 empty] | #NAME? | Charger Box Assy | 25cm Green Microfit one side crimped wires | 1 | blank | 0 |  |  | 25cm Black Microfit one side crimped wires | #NAME? | #NAME? | #NAME? | #NAME? | #NAME? | #NAME? | #NAME? | #NAME? | #NAME? | PORT Signal CM Assy | HeatShrink Tube 12:3 | 0.1 | blank | #NAME? | #REF!
[5 empty] | #NAME? | Charger Box Assy | 25cm Violet Microfit one side crimped wires | 1 | blank | 0 |  |  | 25cm Green Microfit one side crimped wires | #NAME? | #NAME? | #NAME? | #NAME? | #NAME? | #NAME? | #NAME? | #NAME? | #NAME? | PORT Signal CM Assy | HeatShrink Tube 1.5mm/1.6mm | 0.15 |  | #NAME? | #REF!
[5 empty] | #NAME? | Charger Box Assy | 25cm Yellow Microfit one side crimped wires | 1 | blank | 0 |  |  | 25cm Violet Microfit one side crimped wires | #NAME? | #NAME? | #NAME? | #NAME? | #NAME? | #NAME? | #NAME? | #NAME? | #NAME? | PORT Signal CM Assy | 1uF 0805 PANASONIC | 1 | GCM21BR71E105KA56L | #NAME? | #REF!
[5 empty] | #NAME? | Charger Box Assy | 25cm Blue Microfit one side crimped wires | 1 | blank | 0 |  |  | 25cm Yellow Microfit one side crimped wires | #NAME? | #NAME? | #NAME? | #NAME? | #NAME? | #NAME? | #NAME? | #NAME? | #NAME? | PORT Signal CM Assy | HeatShrink Tube 3:1 | 0.1 | blank | #NAME? | #REF!
[5 empty] | #NAME? | Charger Box Assy | 25cm Pink Microfit one side crimped wires | 1 | blank | 0 |  |  | 25cm Blue Microfit one side crimped wires | #NAME? | #NAME? | #NAME? | #NAME? | #NAME? | #NAME? | #NAME? | #NAME? | #NAME? | PORT Signal CM Assy | Silicon RTV 734 Potting compound | 10 | blank | #NAME? | #REF!
[5 empty] | #NAME? | Charger Box Assy | 25cm L.Brown Microfit one side crimped wires | 1 | blank | 0 |  |  | 25cm Pink Microfit one side crimped wires | #NAME? | #NAME? | #NAME? | #NAME? | #NAME? | #NAME? | #NAME? | #NAME? | #NAME? | Charging PM Assy | 2mm male bullet connector | 1 | blank | #NAME? | #REF!
[5 empty] | #NAME? | Charger Box Assy | 25cm D.Brown Microfit one side crimped wires | 1 | blank | 0 |  |  | 25cm L.Brown Microfit one side crimped wires | #NAME? | #NAME? | #NAME? | #NAME? | #NAME? | #NAME? | #NAME? | #NAME? | #NAME? | Charging PM Assy | Black 18 AWG | 0.35 | blank | #NAME? | #REF!
[5 empty] | #NAME? | Charger Box Assy | 25cm White Microfit one side crimped wires | 1 | blank | 0 |  |  | 25cm D.Brown Microfit one side crimped wires | #NAME? | #NAME? | #NAME? | #NAME? | #NAME? | #NAME? | #NAME? | #NAME? | #NAME? | Charging PM Assy | Black 20 AWG | 0.3 | blank | #NAME? | #REF!
[5 empty] | #NAME? | Charger Box Assy | 25cm White-Red Microfit one side crimped wires | 1 | blank | 0 |  |  | 25cm White Microfit one side crimped wires | #NAME? | #NAME? | #NAME? | #NAME? | #NAME? | #NAME? | #NAME? | #NAME? | #NAME? | Charging PM Assy | Red 20 AWG | 0.3 | blank | #NAME? | #REF!
[5 empty] | #NAME? | Charger Box Assy | 25cm Red Microfit one side crimped wires | 1 | blank | 0 |  |  | 25cm White-Red Microfit one side crimped wires | #NAME? | #NAME? | #NAME? | #NAME? | #NAME? | #NAME? | #NAME? | #NAME? | #NAME? | Charging PM Assy | 13 pin JST-XH housing | 1 | blank | #NAME? | #REF!
[5 empty] | #NAME? | Charger Box Assy | 25cm Dark Blue Microfit one side crimped wires | 1 | blank | 0 |  |  | 25cm Red Microfit one side crimped wires | #NAME? | #NAME? | #NAME? | #NAME? | #NAME? | #NAME? | #NAME? | #NAME? | #NAME? | Charging PM Assy | 10cm one sided JST crimped Green | 1 | blank | #NAME? | #REF!
[5 empty] | #NAME? | Charger Box Assy | 25cm Orange Microfit one side crimped wires | 1 | blank | 0 |  |  | 25cm Dark Blue Microfit one side crimped wires | #NAME? | #NAME? | #NAME? | #NAME? | #NAME? | #NAME? | #NAME? | #NAME? | #NAME? | Charging PM Assy | 10cm one sided JST crimped Voilet | 1 | blank | #NAME? | #REF!
[5 empty] | #NAME? | Charger Box Assy | 18pin Microfit housing | 1 | blank | 0 |  |  | 25cm Orange Microfit one side crimped wires | #NAME? | #NAME? | #NAME? | #NAME? | #NAME? | #NAME? | #NAME? | #NAME? | #NAME? | Charging PM Assy | 10cm one sided JST crimped Yellow | 1 | blank | #NAME? | #REF!
[5 empty] | #NAME? | Charger Box Assy | 12S Lipo Charger | 1 | blank | 0 |  |  | 18pin Microfit housing | #NAME? | #NAME? | #NAME? | #NAME? | #NAME? | #NAME? | #NAME? | #NAME? | #NAME? | Charging PM Assy | 10cm one sided JST crimped Sky Blue | 1 | blank | #NAME? | #REF!
[5 empty] | #NAME? | Charger Box Assy | 130x80x60 enclosure box | 1 |  | 0 |  |  | 12S Lipo Charger | #NAME? | #NAME? | #NAME? | #NAME? | #NAME? | #NAME? | #NAME? | #NAME? | #NAME? | Charging PM Assy | 10cm one sided JST crimped Pink | 1 | blank | #NAME? | #REF!
[5 empty] | #NAME? | Charger Box Assy | PG-7 Cable Gland | 2 | blank | 0 |  |  | 130x80x60 enclosure box | #NAME? | #NAME? | #NAME? | #NAME? | #NAME? | #NAME? | #NAME? | #NAME? | #NAME? | Charging PM Assy | 10cm one sided JST crimped Orange | 1 | blank | #NAME? | #REF!
[5 empty] | #NAME? | Charger Box Assy | PG-11 Cable Gland | 2 | blank | 0 |  |  | PG-7 Cable Gland | #NAME? | #NAME? | #NAME? | #NAME? | #NAME? | #NAME? | #NAME? | #NAME? | #NAME? | Charging PM Assy | 10cm one sided JST crimped Dark Blue | 1 | blank | #NAME? | #REF!
[5 empty] | #NAME? | Charger Box Assy | Teroson MS930 | 10 | blank | 0 |  |  | PG-11 Cable Gland | #NAME? | #NAME? | #NAME? | #NAME? | #NAME? | #NAME? | #NAME? | #NAME? | #NAME? | Charging PM Assy | 10cm one sided JST crimped Light Brown | 1 | blank | #NAME? | #REF!
[5 empty] | #NAME? | Charger Box Assy | Red 18 AWG | 0.25 | blank | 0 |  |  | Teroson MS930 | #NAME? | #NAME? | #NAME? | #NAME? | #NAME? | #NAME? | #NAME? | #NAME? | #NAME? | Charging PM Assy | 10cm one sided JST crimped Dark Brown | 1 | blank | #NAME? | #REF!
[5 empty] | #NAME? | Charger Box Assy | Black 18 AWG | 0.25 | blank | 0 |  |  | Red 18 AWG | #NAME? | #NAME? | #NAME? | #NAME? | #NAME? | #NAME? | #NAME? | #NAME? | #NAME? | Charging PM Assy | 10cm one sided JST crimped White with Red strip | 1 | blank | #NAME? | #REF!
[5 empty] | #NAME? | Charging CM Assy | Lead wire 22AWG | 10 |  | 0 |  |  | Black 18 AWG | #NAME? | #NAME? | #NAME? | #NAME? | #NAME? | #NAME? | #NAME? | #NAME? | #NAME? | Charging PM Assy | 10cm one sided JST crimped White with black strip | 1 | blank | #NAME? | #REF!
[5 empty] | #NAME? | Charging CM Assy | Soldering flux | 1 |  | 0 |  |  | Lead wire 22AWG | #NAME? | #NAME? | #NAME? | #NAME? | #NAME? | #NAME? | #NAME? | #NAME? | #NAME? | Charging PM Assy | 10cm one sided JST crimped White | 1 | blank | #NAME? | #REF!
[5 empty] | #NAME? | Charging CM Assy | 20Core Wire 14/38 | 1.5 | blank | 0 |  |  | Soldering flux | #NAME? | #NAME? | #NAME? | #NAME? | #NAME? | #NAME? | #NAME? | #NAME? | #NAME? | Charging PM Assy | 10cm one sided JST crimped Light Grey | 1 | blank | #NAME? | #REF!
[5 empty] | #NAME? | Charging CM Assy | WY-28 Metal connector CM | 1 | blank | 0 |  |  | 20Core Wire 14/38 | #NAME? | #NAME? | #NAME? | #NAME? | #NAME? | #NAME? | #NAME? | #NAME? | #NAME? | Charging PM Assy | WY-28 Metal connector PM | 1 | blank | #NAME? | #REF!
[5 empty] | #NAME? | RPM Sensor Assy | PWB of RPM Sensor | 1 | blank | 0 |  |  | WY-28 Metal connector CM | #NAME? | #NAME? | #NAME? | #NAME? | #NAME? | #NAME? | #NAME? | #NAME? | #NAME? | Charging PM Assy | Heatshrink Tube 6.4:1.6 | 0.05 | blank | #NAME? | #REF!
[5 empty] | #NAME? | RPM Sensor Assy | LM358D SMD | 1 | blank | 0 |  |  | PWB of RPM Sensor | #NAME? | #NAME? | #NAME? | #NAME? | #NAME? | #NAME? | #NAME? | #NAME? | #NAME? | Charging PM Assy | HeatShrink Tube 4:1 | 0.06 | blank | #NAME? | #REF!
[5 empty] | #NAME? | RPM Sensor Assy | 47k 0805 | 8 | blank | 0 |  |  | LM358D SMD | #NAME? | #NAME? | #NAME? | #NAME? | #NAME? | #NAME? | #NAME? | #NAME? | #NAME? | Charging PM Assy | HeatShrink Tube 1.5mm/1.6mm | 0.2 |  | #NAME? | #REF!
[5 empty] | #NAME? | RPM Sensor Assy | 470k 0805 Com grade | 4 | blank | 0 |  |  | 47k 0805 | #NAME? | #NAME? | #NAME? | #NAME? | #NAME? | #NAME? | #NAME? | #NAME? | #NAME? | Charging PM Assy | Teroson MS930 | 2 | blank | #NAME? | #REF!
[5 empty] | #NAME? | RPM Sensor Assy | 0.1uF 0805 | 2 | blank | 0 |  |  | 470k 0805 Com grade | #NAME? | #NAME? | #NAME? | #NAME? | #NAME? | #NAME? | #NAME? | #NAME? | #NAME? | Charging PM Assy | Silicon RTV 734 Potting compound | 10 | blank | #NAME? | #REF!
[5 empty] | #NAME? | RPM Sensor Assy | 0.01uF 0805 | 2 | blank | 0 |  |  | 0.1uF 0805 | #NAME? | #NAME? | #NAME? | #NAME? | #NAME? | #NAME? | #NAME? | #NAME? | #NAME? | Charger Box Assy | 24v AC/DC module | 1 | blank | #NAME? | #REF!
[5 empty] | #NAME? | RPM Sensor Assy | LED 0805 SMD | 1 | KPTD-2012LVSURCK | 0 |  |  | 0.01uF 0805 | #NAME? | #NAME? | #NAME? | #NAME? | #NAME? | #NAME? | #NAME? | #NAME? | #NAME? | Charger Box Assy | Lead wire 22AWG | 10 |  | #NAME? | #REF!
[5 empty] | #NAME? | RPM Sensor Assy | 1N4148 SMD | 4 | 1N4148W-7-F | 0 |  |  | LED 0805 SMD | #NAME? | #NAME? | #NAME? | #NAME? | #NAME? | #NAME? | #NAME? | #NAME? | #NAME? | Charger Box Assy | Soldering flux | 1 |  | #NAME? | #REF!
[5 empty] | #NAME? | RPM Sensor Assy | 2 pin JST-XH male side entry | 2 |  | 0 |  |  | 1N4148 SMD | #NAME? | #NAME? | #NAME? | #NAME? | #NAME? | #NAME? | #NAME? | #NAME? | #NAME? | Charger Box Assy | 3 pin 3 yrd power cord | 1 |  | #NAME? | #REF!
[5 empty] | #NAME? | Current Sensor Assy | PWB of Current Sensor | 1 | blank | 0 |  |  | 2 pin JST-XH male side entry | #NAME? | #NAME? | #NAME? | #NAME? | #NAME? | #NAME? | #NAME? | #NAME? | #NAME? | Charger Box Assy | 25cm Black Microfit one side crimped wires | 1 | blank | #NAME? | #REF!
[5 empty] | #NAME? | Current Sensor Assy | WCS1700 current Sensor | 2 | blank | 0 |  |  | PWB of Current Sensor | #NAME? | #NAME? | #NAME? | #NAME? | #NAME? | #NAME? | #NAME? | #NAME? | #NAME? | Charger Box Assy | 25cm Green Microfit one side crimped wires | 1 | blank | #NAME? | #REF!
[5 empty] | #NAME? | Current Sensor Assy | 0.1uF 0805 | 2 | blank | 0 |  |  | WCS1700 current Sensor | #NAME? | #NAME? | #NAME? | #NAME? | #NAME? | #NAME? | #NAME? | #NAME? | #NAME? | Charger Box Assy | 25cm Violet Microfit one side crimped wires | 1 | blank | #NAME? | #REF!
[5 empty] | #NAME? | Current Sensor Assy | 4 pin JST-XH male side entry | 1 |  | 0 |  |  | 0.1uF 0805 | #NAME? | #NAME? | #NAME? | #NAME? | #NAME? | #NAME? | #NAME? | #NAME? | #NAME? | Charger Box Assy | 25cm Yellow Microfit one side crimped wires | 1 | blank | #NAME? | #REF!
[5 empty] | #NAME? | A21 MotherBoard Assy | Receiver Module R9MM/R9MX/R9 | 1 | blank | 0 |  |  | 4 pin JST-XH male side entry | #NAME? | #NAME? | #NAME? | #NAME? | #NAME? | #NAME? | #NAME? | #NAME? | #NAME? | Charger Box Assy | 25cm Blue Microfit one side crimped wires | 1 | blank | #NAME? | #REF!
[5 empty] | #NAME? | A21 MotherBoard Assy | Free Wheel Diode SMD M7 | 7 | Robu-597541 | 0 |  |  | Receiver Module R9MM/R9MX/R9 | #NAME? | #NAME? | #NAME? | #NAME? | #NAME? | #NAME? | #NAME? | #NAME? | #NAME? | Charger Box Assy | 25cm Pink Microfit one side crimped wires | 1 | blank | #NAME? | #REF!
[5 empty] | #NAME? | A21 MotherBoard Assy | LM1117 5.0v | 3 | blank | 0 |  |  | Free Wheel Diode SMD M7 | #NAME? | #NAME? | #NAME? | #NAME? | #NAME? | #NAME? | #NAME? | #NAME? | #NAME? | Charger Box Assy | 25cm L.Brown Microfit one side crimped wires | 1 | blank | #NAME? | #REF!
[5 empty] | #NAME? | A21 MotherBoard Assy | LM1117 3.3v | 1 | blank | 0 |  |  | LM1117 5.0v | #NAME? | #NAME? | #NAME? | #NAME? | #NAME? | #NAME? | #NAME? | #NAME? | #NAME? | Charger Box Assy | 25cm D.Brown Microfit one side crimped wires | 1 | blank | #NAME? | #REF!
[5 empty] | #NAME? | A21 MotherBoard Assy | NEO-6M GPS | 1 | blank | 0 |  |  | LM1117 3.3v | #NAME? | #NAME? | #NAME? | #NAME? | #NAME? | #NAME? | #NAME? | #NAME? | #NAME? | Charger Box Assy | 25cm White Microfit one side crimped wires | 1 | blank | #NAME? | #REF!
[5 empty] | #NAME? | A21 MotherBoard Assy | 4mm Male Bullet connector | 2 | blank | 0 |  |  | NEO-6M GPS | #NAME? | #NAME? | #NAME? | #NAME? | #NAME? | #NAME? | #NAME? | #NAME? | #NAME? | Charger Box Assy | 25cm White-Red Microfit one side crimped wires | 1 | blank | #NAME? | #REF!
[5 empty] | #NAME? | A21 MotherBoard Assy | 4mm Female Bullet connector | 4 | blank | 0 |  |  | 4mm Male Bullet connector | #NAME? | #NAME? | #NAME? | #NAME? | #NAME? | #NAME? | #NAME? | #NAME? | #NAME? | Charger Box Assy | 25cm Red Microfit one side crimped wires | 1 | blank | #NAME? | #REF!
[5 empty] | #NAME? | A21 MotherBoard Assy | 2mm male bullet connector | 0 | blank | 0 |  |  | 4mm Female Bullet connector | #NAME? | #NAME? | #NAME? | #NAME? | #NAME? | #NAME? | #NAME? | #NAME? | #NAME? | Charger Box Assy | 25cm Dark Blue Microfit one side crimped wires | 1 | blank | #NAME? | #REF!
[5 empty] | #NAME? | A21 MotherBoard Assy | 2mm Female Bullet connector | 0 | blank | 0 |  |  | 2mm male bullet connector | #NAME? | #NAME? | #NAME? | #NAME? | #NAME? | #NAME? | #NAME? | #NAME? | #NAME? | Charger Box Assy | 25cm Orange Microfit one side crimped wires | 1 | blank | #NAME? | #REF!
[5 empty] | #NAME? | A21 MotherBoard Assy | 6mm male bullet connector | 2 | blank | 0 |  |  | 2mm Female Bullet connector | #NAME? | #NAME? | #NAME? | #NAME? | #NAME? | #NAME? | #NAME? | #NAME? | #NAME? | Charger Box Assy | 18pin Microfit housing | 1 | blank | #NAME? | #REF!
[5 empty] | #NAME? | A21 MotherBoard Assy | 6mm female bullet connector | 1 | blank | 0 |  |  | 6mm male bullet connector | #NAME? | #NAME? | #NAME? | #NAME? | #NAME? | #NAME? | #NAME? | #NAME? | #NAME? | Charger Box Assy | 12S Lipo Charger | 1 | blank | #NAME? | #REF!
[5 empty] | #NAME? | A21 MotherBoard Assy | Red 8AWG | 0.25 | blank | 0 |  |  | 6mm female bullet connector | #NAME? | #NAME? | #NAME? | #NAME? | #NAME? | #NAME? | #NAME? | #NAME? | #NAME? | Charger Box Assy | 130x80x60 enclosure box | 1 |  | #NAME? | #REF!
[5 empty] | #NAME? | A21 MotherBoard Assy | Red 12AWG | 0.5 | blank | 0 |  |  | Red 8AWG | #NAME? | #NAME? | #NAME? | #NAME? | #NAME? | #NAME? | #NAME? | #NAME? | #NAME? | Charger Box Assy | PG-7 Cable Gland | 2 | blank | #NAME? | #REF!
[5 empty] | #NAME? | A21 MotherBoard Assy | Red 18 AWG | 0.3 | blank | 0 |  |  | Red 12AWG | #NAME? | #NAME? | #NAME? | #NAME? | #NAME? | #NAME? | #NAME? | #NAME? | #NAME? | Charger Box Assy | PG-11 Cable Gland | 2 | blank | #NAME? | #REF!
[5 empty] | #NAME? | A21 MotherBoard Assy | Buck converter XL7015 50v | 2 | blank | 0 |  |  | Red 18 AWG | #NAME? | #NAME? | #NAME? | #NAME? | #NAME? | #NAME? | #NAME? | #NAME? | #NAME? | Charger Box Assy | Teroson MS930 | 10 | blank | #NAME? | #REF!
[5 empty] | #NAME? | A21 MotherBoard Assy | LM2596HW for PC | 1 | blank | 0 |  |  | Buck converter XL7015 50v | #NAME? | #NAME? | #NAME? | #NAME? | #NAME? | #NAME? | #NAME? | #NAME? | #NAME? | Charger Box Assy | Red 18 AWG | 0.25 | blank | #NAME? | #REF!
[5 empty] | #NAME? | A21 MotherBoard Assy | PWB of Motherboard | 1 | blank | 0 |  |  | LM2596HW for PC | #NAME? | #NAME? | #NAME? | #NAME? | #NAME? | #NAME? | #NAME? | #NAME? | #NAME? | Charger Box Assy | Black 18 AWG | 0.25 | blank | #NAME? | #REF!
[5 empty] | #NAME? | A21 MotherBoard Assy | Lead paste | 10 |  | 0 |  |  | PWB of Motherboard | #NAME? | #NAME? | #NAME? | #NAME? | #NAME? | #NAME? | #NAME? | #NAME? | #NAME? | Charging CM Assy | Lead wire 22AWG | 10 |  | #NAME? | #REF!
[5 empty] | #NAME? | A21 MotherBoard Assy | Lead wire 22AWG | 10 |  | 0 |  |  | Lead paste | #NAME? | #NAME? | #NAME? | #NAME? | #NAME? | #NAME? | #NAME? | #NAME? | #NAME? | Charging CM Assy | Soldering flux | 1 |  | #NAME? | #REF!
[5 empty] | #NAME? | A21 MotherBoard Assy | LED 0805 SMD | 1 | KPTD-2012LVSURCK | 0 |  |  | Lead wire 22AWG | #NAME? | #NAME? | #NAME? | #NAME? | #NAME? | #NAME? | #NAME? | #NAME? | #NAME? | Charging CM Assy | 20Core Wire 14/38 | 1.5 | blank | #NAME? | #REF!
[5 empty] | #NAME? | A21 MotherBoard Assy | 18pF 0805 capacitor | 4 | MC0805N180J500CT | 0 |  |  | LED 0805 SMD | #NAME? | #NAME? | #NAME? | #NAME? | #NAME? | #NAME? | #NAME? | #NAME? | #NAME? | Charging CM Assy | WY-28 Metal connector CM | 1 | blank | #NAME? | #REF!
[5 empty] | #NAME? | A21 MotherBoard Assy | 10uF 10v Tantalum Capacitor Case A | 3 | T491A106K010AT | 0 |  |  | 18pF 0805 capacitor | #NAME? | #NAME? | #NAME? | #NAME? | #NAME? | #NAME? | #NAME? | #NAME? | #NAME? | RPM Sensor Assy | PWB of RPM Sensor | 1 | blank | #NAME? | #REF!
[5 empty] | #NAME? | A21 MotherBoard Assy | SPST relay 5A-12v ANTI_S & KILL | 2 | blank | 0 |  |  | 10uF 10v Tantalum Capacitor Case A | #NAME? | #NAME? | #NAME? | #NAME? | #NAME? | #NAME? | #NAME? | #NAME? | #NAME? | RPM Sensor Assy | LM358D SMD | 1 | blank | #NAME? | #REF!
[5 empty] | #NAME? | A21 MotherBoard Assy | Balancing 1A DPDT 24v Relay | 5 | blank | 0 |  |  | SPST relay 5A-12v ANTI_S & KILL | #NAME? | #NAME? | #NAME? | #NAME? | #NAME? | #NAME? | #NAME? | #NAME? | #NAME? | RPM Sensor Assy | 47k 0805 | 8 | blank | #NAME? | #REF!
[5 empty] | #NAME? | A21 MotherBoard Assy | Balancing relay 5A/2A 24v SPST | 1 | blank | 0 |  |  | Balancing 1A DPDT 24v Relay | #NAME? | #NAME? | #NAME? | #NAME? | #NAME? | #NAME? | #NAME? | #NAME? | #NAME? | RPM Sensor Assy | 470k 0805 Com grade | 4 | blank | #NAME? | #REF!
[5 empty] | #NAME? | A21 MotherBoard Assy | BlueTooth Module | 1 | HC-05 | 0 |  |  | Balancing relay 5A/2A 24v SPST | #NAME? | #NAME? | #NAME? | #NAME? | #NAME? | #NAME? | #NAME? | #NAME? | #NAME? | RPM Sensor Assy | 0.1uF 0805 | 2 | blank | #NAME? | #REF!
[5 empty] | #NAME? | A21 MotherBoard Assy | 24AWG Soldering Wire | 10 | blank | 0 |  |  | BlueTooth Module | #NAME? | #NAME? | #NAME? | #NAME? | #NAME? | #NAME? | #NAME? | #NAME? | #NAME? | RPM Sensor Assy | 0.01uF 0805 | 2 | blank | #NAME? | #REF!
[5 empty] | #NAME? | A21 MotherBoard Assy | 12E 2W Resistor THT | 1 | blank | 0 |  |  | 24AWG Soldering Wire | #NAME? | #NAME? | #NAME? | #NAME? | #NAME? | #NAME? | #NAME? | #NAME? | #NAME? | RPM Sensor Assy | LED 0805 SMD | 1 | KPTD-2012LVSURCK | #NAME? | #REF!
[5 empty] | #NAME? | A21 MotherBoard Assy | 1k 0805 Resistor | 1 | ERA6AEB102V (to be modified) | 0 |  |  | 12E 2W Resistor THT | #NAME? | #NAME? | #NAME? | #NAME? | #NAME? | #NAME? | #NAME? | #NAME? | #NAME? | RPM Sensor Assy | 1N4148 SMD | 4 | 1N4148W-7-F | #NAME? | #REF!
[5 empty] | #NAME? | A21 MotherBoard Assy | 51k 0805 resistor | 2 | blank | 0 |  |  | 1k 0805 Resistor | #NAME? | #NAME? | #NAME? | #NAME? | #NAME? | #NAME? | #NAME? | #NAME? | #NAME? | RPM Sensor Assy | 2 pin JST-XH male side entry | 2 |  | #NAME? | #REF!
[5 empty] | #NAME? | A21 MotherBoard Assy | 10k 0805 resistor | 1 | ERA6AEB103V (to be modified) | 0 |  |  | 51k 0805 resistor | #NAME? | #NAME? | #NAME? | #NAME? | #NAME? | #NAME? | #NAME? | #NAME? | #NAME? | Current Sensor Assy | PWB of Current Sensor | 1 | blank | #NAME? | #REF!
[5 empty] | #NAME? | A21 MotherBoard Assy | 330E 0805 Resistor | 12 | MCWR08X3300FTL (to be modified) | 0 |  |  | 10k 0805 resistor | #NAME? | #NAME? | #NAME? | #NAME? | #NAME? | #NAME? | #NAME? | #NAME? | #NAME? | Current Sensor Assy | WCS1700 current Sensor | 2 | blank | #NAME? | #REF!
[5 empty] | #NAME? | A21 MotherBoard Assy | Female Bergstrip 40x1 2.54mm | 1 |  | 0 |  |  | 330E 0805 Resistor | #NAME? | #NAME? | #NAME? | #NAME? | #NAME? | #NAME? | #NAME? | #NAME? | #NAME? | Current Sensor Assy | 0.1uF 0805 | 2 | blank | #NAME? | #REF!
[5 empty] | #NAME? | A21 MotherBoard Assy | Male Bergstrip 40x1 2.54mm | 1 |  | 0 |  |  | Female Bergstrip 40x1 2.54mm | #NAME? | #NAME? | #NAME? | #NAME? | #NAME? | #NAME? | #NAME? | #NAME? | #NAME? | Current Sensor Assy | 4 pin JST-XH male side entry | 1 |  | #NAME? | #REF!
[5 empty] | #NAME? | A21 MotherBoard Assy | Conformal Coating | 20 |  | 0 |  |  | Male Bergstrip 40x1 2.54mm | #NAME? | #NAME? | #NAME? | #NAME? | #NAME? | #NAME? | #NAME? | #NAME? | #NAME? | A21 MotherBoard Assy | Receiver Module R9MM/R9MX/R9 | 1 | blank | #NAME? | #REF!
[5 empty] | #NAME? | A21 MotherBoard Assy | Soldering flux | 5 |  | 0 |  |  | Conformal Coating | #NAME? | #NAME? | #NAME? | #NAME? | #NAME? | #NAME? | #NAME? | #NAME? | #NAME? | A21 MotherBoard Assy | Free Wheel Diode SMD M7 | 7 | Robu-597541 | #NAME? | #REF!
[5 empty] | #NAME? | A21 MotherBoard Assy | 2 pin JST-XH male top entry | 3 | blank | 0 |  |  | Soldering flux | #NAME? | #NAME? | #NAME? | #NAME? | #NAME? | #NAME? | #NAME? | #NAME? | #NAME? | A21 MotherBoard Assy | LM1117 5.0v | 3 | blank | #NAME? | #REF!
[5 empty] | #NAME? | A21 MotherBoard Assy | 2 pin JST-XH male top entry RED | 1 |  | 0 |  |  | 2 pin JST-XH male top entry | #NAME? | #NAME? | #NAME? | #NAME? | #NAME? | #NAME? | #NAME? | #NAME? | #NAME? | A21 MotherBoard Assy | LM1117 3.3v | 1 | blank | #NAME? | #REF!
[5 empty] | #NAME? | A21 MotherBoard Assy | 13 pin JST-XH male top entry | 1 | blank | 0 |  |  | 2 pin JST-XH male top entry RED | #NAME? | #NAME? | #NAME? | #NAME? | #NAME? | #NAME? | #NAME? | #NAME? | #NAME? | A21 MotherBoard Assy | NEO-6M GPS | 1 | blank | #NAME? | #REF!
[5 empty] | #NAME? | A21 MotherBoard Assy | 15 pin JST-XH male top entry | 2 | blank | 0 |  |  | 13 pin JST-XH male top entry | #NAME? | #NAME? | #NAME? | #NAME? | #NAME? | #NAME? | #NAME? | #NAME? | #NAME? | A21 MotherBoard Assy | 4mm Male Bullet connector | 2 | blank | #NAME? | #REF!
[5 empty] | #NAME? | A21 MotherBoard Assy | JST-XH Crimping pins | 10 |  | 0 |  |  | 15 pin JST-XH male top entry | #NAME? | #NAME? | #NAME? | #NAME? | #NAME? | #NAME? | #NAME? | #NAME? | #NAME? | A21 MotherBoard Assy | 4mm Female Bullet connector | 4 | blank | #NAME? | #REF!
[5 empty] | #NAME? | A21 MotherBoard Assy | Fuse 500mA | 1 |  | 0 |  |  | JST-XH Crimping pins | #NAME? | #NAME? | #NAME? | #NAME? | #NAME? | #NAME? | #NAME? | #NAME? | #NAME? | A21 MotherBoard Assy | 2mm male bullet connector | 0 | blank | #NAME? | #REF!
[5 empty] | #NAME? | A21 MotherBoard Assy | MCP3208 | 2 | blank | 0 |  |  | Fuse 500mA | #NAME? | #NAME? | #NAME? | #NAME? | #NAME? | #NAME? | #NAME? | #NAME? | #NAME? | A21 MotherBoard Assy | 2mm Female Bullet connector | 0 | blank | #NAME? | #REF!
[5 empty] | #NAME? | A21 MotherBoard Assy | 23A 24v Power relay | 1 | blank | 0 |  |  | MCP3208 | #NAME? | #NAME? | #NAME? | #NAME? | #NAME? | #NAME? | #NAME? | #NAME? | #NAME? | A21 MotherBoard Assy | 6mm male bullet connector | 2 | blank | #NAME? | #REF!
[5 empty] | #NAME? | A21 MotherBoard Assy | 470k 0805 PANASONIC | 12 | ERJUP6F4703V | 0 |  |  | 23A 24v Power relay | #NAME? | #NAME? | #NAME? | #NAME? | #NAME? | #NAME? | #NAME? | #NAME? | #NAME? | A21 MotherBoard Assy | 6mm female bullet connector | 1 | blank | #NAME? | #REF!
[5 empty] | #NAME? | A21 MotherBoard Assy | 20k 0805 resistor PANASONIC | 12 | blank | 0 |  |  | 470k 0805 PANASONIC | #NAME? | #NAME? | #NAME? | #NAME? | #NAME? | #NAME? | #NAME? | #NAME? | #NAME? | A21 MotherBoard Assy | Red 8AWG | 0.25 | blank | #NAME? | #REF!
[5 empty] | #NAME? | A21 MotherBoard Assy | 1uF 0805 PANASONIC | 12 | GCM21BR71E105KA56L | 0 |  |  | 20k 0805 resistor PANASONIC | #NAME? | #NAME? | #NAME? | #NAME? | #NAME? | #NAME? | #NAME? | #NAME? | #NAME? | A21 MotherBoard Assy | Red 12AWG | 0.5 | blank | #NAME? | #REF!
[5 empty] | #NAME? | A21 MotherBoard Assy | 16MHz Crystal Oscillator | 2 | ABM3-16.000MHZ-B2-T | 0 |  |  | 1uF 0805 PANASONIC | #NAME? | #NAME? | #NAME? | #NAME? | #NAME? | #NAME? | #NAME? | #NAME? | #NAME? | A21 MotherBoard Assy | Red 18 AWG | 0.3 | blank | #NAME? | #REF!
[5 empty] | #NAME? | A21 MotherBoard Assy | ULN2004 SMD | 1 | blank | 0 |  |  | 16MHz Crystal Oscillator | #NAME? | #NAME? | #NAME? | #NAME? | #NAME? | #NAME? | #NAME? | #NAME? | #NAME? | A21 MotherBoard Assy | Buck converter XL7015 50v | 2 | blank | #NAME? | #REF!
[5 empty] | #NAME? | A21 MotherBoard Assy | SSR AQW282SX | 6 | AQW282SX | 0 |  |  | ULN2004 SMD | #NAME? | #NAME? | #NAME? | #NAME? | #NAME? | #NAME? | #NAME? | #NAME? | #NAME? | A21 MotherBoard Assy | LM2596HW for PC | 1 | blank | #NAME? | #REF!
[5 empty] | #NAME? | A21 MotherBoard Assy | Atmega328P-AU | 2 | blank | 0 |  |  | SSR AQW282SX | #NAME? | #NAME? | #NAME? | #NAME? | #NAME? | #NAME? | #NAME? | #NAME? | #NAME? | A21 MotherBoard Assy | PWB of Motherboard | 1 | blank | #NAME? | #REF!
[5 empty] | #NAME? | A21 MotherBoard Assy | Power Relay 120A 12v | 1 | blank | 0 |  |  | Atmega328P-AU | #NAME? | #NAME? | #NAME? | #NAME? | #NAME? | #NAME? | #NAME? | #NAME? | #NAME? | A21 MotherBoard Assy | Lead paste | 10 |  | #NAME? | #REF!
[5 empty] | #NAME? | A21 MotherBoard Assy | Heatshrink Tube 6.4:1.6 | 0.2 | blank | 0 |  |  | Power Relay 120A 12v | #NAME? | #NAME? | #NAME? | #NAME? | #NAME? | #NAME? | #NAME? | #NAME? | #NAME? | A21 MotherBoard Assy | Lead wire 22AWG | 10 |  | #NAME? | #REF!
[5 empty] | #NAME? | A21 MotherBoard Assy | Heatshrink Tube 9:3 | 0.1 | blank | 0 |  |  | Heatshrink Tube 6.4:1.6 | #NAME? | #NAME? | #NAME? | #NAME? | #NAME? | #NAME? | #NAME? | #NAME? | #NAME? | A21 MotherBoard Assy | LED 0805 SMD | 1 | KPTD-2012LVSURCK | #NAME? | #REF!
[5 empty] | #NAME? | A21 MotherBoard Assy | Current Sensor Assy | 0 | 15 | 0 |  |  | Heatshrink Tube 9:3 | #NAME? | #NAME? | #NAME? | #NAME? | #NAME? | #NAME? | #NAME? | #NAME? | #NAME? | A21 MotherBoard Assy | 18pF 0805 capacitor | 4 | MC0805N180J500CT | #NAME? | #REF!
[5 empty] | #NAME? | A21 MotherBoard Assy | RPM Sensor Assy | 0 | blank | 0 |  |  | Current Sensor Assy | #NAME? | #NAME? | #NAME? | #NAME? | #NAME? | #NAME? | #NAME? | #NAME? | #NAME? | A21 MotherBoard Assy | 10uF 10v Tantalum Capacitor Case A | 3 | T491A106K010AT | #NAME? | #REF!
[5 empty] | #NAME? | A21 MotherBoard Assy | Tactile switch | 1 | blank | 0 |  |  | RPM Sensor Assy | #NAME? | #NAME? | #NAME? | #NAME? | #NAME? | #NAME? | #NAME? | #NAME? | #NAME? | A21 MotherBoard Assy | SPST relay 5A-12v ANTI_S & KILL | 2 | blank | #NAME? | #REF!
[5 empty] | #NAME? | Electronic Box Assy | Ipex4 to SMA converter extension | 1 | blank | 0 |  |  | Tactile switch | #NAME? | #NAME? | #NAME? | #NAME? | #NAME? | #NAME? | #NAME? | #NAME? | #NAME? | A21 MotherBoard Assy | Balancing 1A DPDT 24v Relay | 5 | blank | #NAME? | #REF!
[5 empty] | #NAME? | Electronic Box Assy | Electronic Box Top Lid | 1 |  | 0 |  |  | Ipex4 to SMA converter extension | #NAME? | #NAME? | #NAME? | #NAME? | #NAME? | #NAME? | #NAME? | #NAME? | #NAME? | A21 MotherBoard Assy | Balancing relay 5A/2A 24v SPST | 1 | blank | #NAME? | #REF!
[5 empty] | #NAME? | Electronic Box Assy | BlueRobotics Leak | 1 | blank | 0 |  |  | Electronic Box Top Lid | #NAME? | #NAME? | #NAME? | #NAME? | #NAME? | #NAME? | #NAME? | #NAME? | #NAME? | A21 MotherBoard Assy | BlueTooth Module | 1 | HC-05 | #NAME? | #REF!
[5 empty] | #NAME? | Electronic Box Assy | BlueRobotics Indicator | 1 | blank | 0 |  |  | BlueRobotics Leak | #NAME? | #NAME? | #NAME? | #NAME? | #NAME? | #NAME? | #NAME? | #NAME? | #NAME? | A21 MotherBoard Assy | 24AWG Soldering Wire | 10 | blank | #NAME? | #REF!
[5 empty] | #NAME? | Electronic Box Assy | M4x6 PCB mount screw Magnetic | 5 | blank | 0 |  |  | BlueRobotics Indicator | #NAME? | #NAME? | #NAME? | #NAME? | #NAME? | #NAME? | #NAME? | #NAME? | #NAME? | A21 MotherBoard Assy | 12E 2W Resistor THT | 1 | blank | #NAME? | #REF!
[5 empty] | #NAME? | Electronic Box Assy | PG-7 Cable Gland | 3 | blank | 0 |  |  | M4x6 PCB mount screw Magnetic | #NAME? | #NAME? | #NAME? | #NAME? | #NAME? | #NAME? | #NAME? | #NAME? | #NAME? | A21 MotherBoard Assy | 1k 0805 Resistor | 1 | ERA6AEB102V (to be modified) | #NAME? | #REF!
[5 empty] | #NAME? | Electronic Box Assy | Electronic Box | 1 | blank | 0 |  |  | PG-7 Cable Gland | #NAME? | #NAME? | #NAME? | #NAME? | #NAME? | #NAME? | #NAME? | #NAME? | #NAME? | A21 MotherBoard Assy | 51k 0805 resistor | 2 | blank | #NAME? | #REF!
[5 empty] | #NAME? | Electronic Box Assy | IM Front Lid | 1 | blank | 0 |  |  | Electronic Box | #NAME? | #NAME? | #NAME? | #NAME? | #NAME? | #NAME? | #NAME? | #NAME? | #NAME? | A21 MotherBoard Assy | 10k 0805 resistor | 1 | ERA6AEB103V (to be modified) | #NAME? | #REF!
[5 empty] | #NAME? | Electronic Box Assy | Teroson MS930 | 10 | blank | 0 |  |  | IM Front Lid | #NAME? | #NAME? | #NAME? | #NAME? | #NAME? | #NAME? | #NAME? | #NAME? | #NAME? | A21 MotherBoard Assy | 330E 0805 Resistor | 12 | MCWR08X3300FTL (to be modified) | #NAME? | #REF!
[5 empty] | #NAME? | Electronic Box Assy | Silicon RTV 732 | 20 | blank | 0 |  |  | Teroson MS930 | #NAME? | #NAME? | #NAME? | #NAME? | #NAME? | #NAME? | #NAME? | #NAME? | #NAME? | A21 MotherBoard Assy | Female Bergstrip 40x1 2.54mm | 1 |  | #NAME? | #REF!
[5 empty] | #NAME? | Electronic Box Assy | Power Switch Assy | 0 | blank | 0 |  |  | Silicon RTV 732 | #NAME? | #NAME? | #NAME? | #NAME? | #NAME? | #NAME? | #NAME? | #NAME? | #NAME? | A21 MotherBoard Assy | Male Bergstrip 40x1 2.54mm | 1 |  | #NAME? | #REF!
[5 empty] | #NAME? | Electronic Box Assy | M4x20 CSK Phillips | 4 | blank | 0 |  |  | Power Switch Assy | #NAME? | #NAME? | #NAME? | #NAME? | #NAME? | #NAME? | #NAME? | #NAME? | #NAME? | A21 MotherBoard Assy | Conformal Coating | 20 |  | #NAME? | #REF!
[5 empty] | #NAME? | Electronic Box Assy | STBD Signal PM Assy | 0 | blank | 0 |  |  | M4x20 CSK Phillips | #NAME? | #NAME? | #NAME? | #NAME? | #NAME? | #NAME? | #NAME? | #NAME? | #NAME? | A21 MotherBoard Assy | Soldering flux | 5 |  | #NAME? | #REF!
[5 empty] | #NAME? | Electronic Box Assy | PORT Signal PM Assy | 0 | blank | 0 |  |  | STBD Signal PM Assy | #NAME? | #NAME? | #NAME? | #NAME? | #NAME? | #NAME? | #NAME? | #NAME? | #NAME? | A21 MotherBoard Assy | 2 pin JST-XH male top entry | 3 | blank | #NAME? | #REF!
[5 empty] | #NAME? | Electronic Box Assy | Current Sensor Assy | 0 | 15 | 0 |  |  | PORT Signal PM Assy | #NAME? | #NAME? | #NAME? | #NAME? | #NAME? | #NAME? | #NAME? | #NAME? | #NAME? | A21 MotherBoard Assy | 2 pin JST-XH male top entry RED | 1 |  | #NAME? | #REF!
[5 empty] | #NAME? | Electronic Box Assy | A21 MotherBoard Assy | 0 | blank | 0 |  |  | Current Sensor Assy | #NAME? | #NAME? | #NAME? | #NAME? | #NAME? | #NAME? | #NAME? | #NAME? | #NAME? | A21 MotherBoard Assy | 13 pin JST-XH male top entry | 1 | blank | #NAME? | #REF!
[5 empty] | #NAME? | FL_STBD Elec | 2mm male bullet connector | 2 | blank | 0 |  |  | A21 MotherBoard Assy | #NAME? | #NAME? | #NAME? | #NAME? | #NAME? | #NAME? | #NAME? | #NAME? | #NAME? | A21 MotherBoard Assy | 15 pin JST-XH male top entry | 2 | blank | #NAME? | #REF!
[5 empty] | #NAME? | FL_STBD Elec | PWB of STBD flash light | 1 | blank | 0 |  |  | 2mm male bullet connector | #NAME? | #NAME? | #NAME? | #NAME? | #NAME? | #NAME? | #NAME? | #NAME? | #NAME? | A21 MotherBoard Assy | JST-XH Crimping pins | 10 |  | #NAME? | #REF!
[5 empty] | #NAME? | FL_STBD Elec | Red 14/38 wire | 0.55 |  | 0 |  |  | PWB of STBD flash light | #NAME? | #NAME? | #NAME? | #NAME? | #NAME? | #NAME? | #NAME? | #NAME? | #NAME? | A21 MotherBoard Assy | Fuse 500mA | 1 |  | #NAME? | #REF!
[5 empty] | #NAME? | FL_STBD Elec | Black 14/38 Wire | 0.35 |  | 0 |  |  | Red 14/38 wire | #NAME? | #NAME? | #NAME? | #NAME? | #NAME? | #NAME? | #NAME? | #NAME? | #NAME? | A21 MotherBoard Assy | MCP3208 | 2 | blank | #NAME? | #REF!
[5 empty] | #NAME? | FL_STBD Elec | Green 2835 SMD LED 1W | 4 | blank | 0 |  |  | Black 14/38 Wire | #NAME? | #NAME? | #NAME? | #NAME? | #NAME? | #NAME? | #NAME? | #NAME? | #NAME? | A21 MotherBoard Assy | 23A 24v Power relay | 1 | blank | #NAME? | #REF!
[5 empty] | #NAME? | FL_PORT Elec | 2mm male bullet connector | 1 | blank | 0 |  |  | Green 2835 SMD LED 1W | #NAME? | #NAME? | #NAME? | #NAME? | #NAME? | #NAME? | #NAME? | #NAME? | #NAME? | A21 MotherBoard Assy | 470k 0805 PANASONIC | 12 | ERJUP6F4703V | #NAME? | #REF!
[5 empty] | #NAME? | FL_PORT Elec | 2mm Female Bullet connector | 1 | blank | 0 |  |  | 2mm male bullet connector | #NAME? | #NAME? | #NAME? | #NAME? | #NAME? | #NAME? | #NAME? | #NAME? | #NAME? | A21 MotherBoard Assy | 20k 0805 resistor PANASONIC | 12 | blank | #NAME? | #REF!
[5 empty] | #NAME? | FL_PORT Elec | PWB of PORT flash light | 1 | blank | 0 |  |  | 2mm Female Bullet connector | #NAME? | #NAME? | #NAME? | #NAME? | #NAME? | #NAME? | #NAME? | #NAME? | #NAME? | A21 MotherBoard Assy | 1uF 0805 PANASONIC | 12 | GCM21BR71E105KA56L | #NAME? | #REF!
[5 empty] | #NAME? | FL_PORT Elec | Red 14/38 wire | 0.35 |  | 0 |  |  | PWB of PORT flash light | #NAME? | #NAME? | #NAME? | #NAME? | #NAME? | #NAME? | #NAME? | #NAME? | #NAME? | A21 MotherBoard Assy | 16MHz Crystal Oscillator | 2 | ABM3-16.000MHZ-B2-T | #NAME? | #REF!
[5 empty] | #NAME? | FL_PORT Elec | Black 14/38 Wire | 0.55 |  | 0 |  |  | Red 14/38 wire | #NAME? | #NAME? | #NAME? | #NAME? | #NAME? | #NAME? | #NAME? | #NAME? | #NAME? | A21 MotherBoard Assy | ULN2004 SMD | 1 | blank | #NAME? | #REF!
[5 empty] | #NAME? | FL_PORT Elec | Red 2835 SMD LED 1W | 6 | blank | 0 |  |  | Black 14/38 Wire | #NAME? | #NAME? | #NAME? | #NAME? | #NAME? | #NAME? | #NAME? | #NAME? | #NAME? | A21 MotherBoard Assy | SSR AQW282SX | 6 | AQW282SX | #NAME? | #REF!
[5 empty] | #NAME? | FL_STBD Mech | M3x8 Button Head | 6 | blank | 0 |  |  | Red 2835 SMD LED 1W | #NAME? | #NAME? | #NAME? | #NAME? | #NAME? | #NAME? | #NAME? | #NAME? | #NAME? | A21 MotherBoard Assy | Atmega328P-AU | 2 | blank | #NAME? | #REF!
[5 empty] | #NAME? | FL_STBD Mech | Flashing Light glass | 1 | blank | 0 |  |  | M3x8 Button Head | #NAME? | #NAME? | #NAME? | #NAME? | #NAME? | #NAME? | #NAME? | #NAME? | #NAME? | A21 MotherBoard Assy | Power Relay 120A 12v | 1 | blank | #NAME? | #REF!
[5 empty] | #NAME? | FL_STBD Mech | Flashing Light bottom plate | 1 | blank | 0 |  |  | Flashing Light glass | #NAME? | #NAME? | #NAME? | #NAME? | #NAME? | #NAME? | #NAME? | #NAME? | #NAME? | A21 MotherBoard Assy | Heatshrink Tube 6.4:1.6 | 0.2 | blank | #NAME? | #REF!
[5 empty] | #NAME? | FL_STBD Mech | Heatsink paste | 5 | blank | 0 |  |  | Flashing Light bottom plate | #NAME? | #NAME? | #NAME? | #NAME? | #NAME? | #NAME? | #NAME? | #NAME? | #NAME? | A21 MotherBoard Assy | Heatshrink Tube 9:3 | 0.1 | blank | #NAME? | #REF!
[5 empty] | #NAME? | FL_STBD Mech | M3x6 Allen Head | 2 |  | 0 |  |  | Heatsink paste | #NAME? | #NAME? | #NAME? | #NAME? | #NAME? | #NAME? | #NAME? | #NAME? | #NAME? | A21 MotherBoard Assy | Current Sensor Assy | 0 | 15 | #NAME? | #REF!
[5 empty] | #NAME? | FL_STBD Mech | M4x12 Allen Head | 2 | blank | 0 |  |  | M3x6 Allen Head | #NAME? | #NAME? | #NAME? | #NAME? | #NAME? | #NAME? | #NAME? | #NAME? | #NAME? | A21 MotherBoard Assy | RPM Sensor Assy | 0 | blank | #NAME? | #REF!
[5 empty] | #NAME? | FL_STBD Mech | Teroson MS930 | 5 | blank | 0 |  |  | M4x12 Allen Head | #NAME? | #NAME? | #NAME? | #NAME? | #NAME? | #NAME? | #NAME? | #NAME? | #NAME? | A21 MotherBoard Assy | Tactile switch | 1 | blank | #NAME? | #REF!
[5 empty] | #NAME? | FL_PORT Mech | M3x8 Button Head | 6 | blank | 0 |  |  | Teroson MS930 | #NAME? | #NAME? | #NAME? | #NAME? | #NAME? | #NAME? | #NAME? | #NAME? | #NAME? | Electronic Box Assy | Ipex4 to SMA converter extension | 1 | blank | #NAME? | #REF!
[5 empty] | #NAME? | FL_PORT Mech | Flashing Light glass | 1 | blank | 0 |  |  | M3x8 Button Head | #NAME? | #NAME? | #NAME? | #NAME? | #NAME? | #NAME? | #NAME? | #NAME? | #NAME? | Electronic Box Assy | Electronic Box Top Lid | 1 |  | #NAME? | #REF!
[5 empty] | #NAME? | FL_PORT Mech | Flashing Light bottom plate | 1 | blank | 0 |  |  | Flashing Light glass | #NAME? | #NAME? | #NAME? | #NAME? | #NAME? | #NAME? | #NAME? | #NAME? | #NAME? | Electronic Box Assy | BlueRobotics Leak | 1 | blank | #NAME? | #REF!
[5 empty] | #NAME? | FL_PORT Mech | Heatsink paste | 5 | blank | 0 |  |  | Flashing Light bottom plate | #NAME? | #NAME? | #NAME? | #NAME? | #NAME? | #NAME? | #NAME? | #NAME? | #NAME? | Electronic Box Assy | BlueRobotics Indicator | 1 | blank | #NAME? | #REF!
[5 empty] | #NAME? | FL_PORT Mech | M3x6 Allen Head | 2 |  | 0 |  |  | Heatsink paste | #NAME? | #NAME? | #NAME? | #NAME? | #NAME? | #NAME? | #NAME? | #NAME? | #NAME? | Electronic Box Assy | M4x6 PCB mount screw Magnetic | 5 | blank | #NAME? | #REF!
[5 empty] | #NAME? | FL_PORT Mech | M4x12 Allen Head | 2 | blank | 0 |  |  | M3x6 Allen Head | #NAME? | #NAME? | #NAME? | #NAME? | #NAME? | #NAME? | #NAME? | #NAME? | #NAME? | Electronic Box Assy | PG-7 Cable Gland | 3 | blank | #NAME? | #REF!
[5 empty] | #NAME? | FL_PORT Mech | Teroson MS930 | 5 | blank | 0 |  |  | M4x12 Allen Head | #NAME? | #NAME? | #NAME? | #NAME? | #NAME? | #NAME? | #NAME? | #NAME? | #NAME? | Electronic Box Assy | Electronic Box | 1 | blank | #NAME? | #REF!
[5 empty] | #NAME? | Battery Block Assy | Li-In 21700 Cells Molicel P42A/ Samsung-40T | 18 | blank | 0 |  |  | Teroson MS930 | #NAME? | #NAME? | #NAME? | #NAME? | #NAME? | #NAME? | #NAME? | #NAME? | #NAME? | Electronic Box Assy | IM Front Lid | 1 | blank | #NAME? | #REF!
[5 empty] | #NAME? | Battery Block Assy | Soldering flux | 5 |  | 0 |  |  | Li-In 21700 Cells Molicel P42A/ Samsung-40T | #NAME? | #NAME? | #NAME? | #NAME? | #NAME? | #NAME? | #NAME? | #NAME? | #NAME? | Electronic Box Assy | Teroson MS930 | 10 | blank | #NAME? | #REF!
[5 empty] | #NAME? | Battery Block Assy | Copper Strips 3x2 cells | 5 |  | 0 |  |  | Soldering flux | #NAME? | #NAME? | #NAME? | #NAME? | #NAME? | #NAME? | #NAME? | #NAME? | #NAME? | Electronic Box Assy | Silicon RTV 732 | 20 | blank | #NAME? | #REF!
[5 empty] | #NAME? | Battery Block Assy | 70mm Paper Separator | 2.5 | blank | 0 |  |  | Copper Strips 3x2 cells | #NAME? | #NAME? | #NAME? | #NAME? | #NAME? | #NAME? | #NAME? | #NAME? | #NAME? | Electronic Box Assy | Power Switch Assy | 0 | blank | #NAME? | #REF!
[5 empty] | #NAME? | Battery Block Assy | Barley paper for 21700 cylindrical cell | 18 | blank | 0 |  |  | 70mm Paper Separator | #NAME? | #NAME? | #NAME? | #NAME? | #NAME? | #NAME? | #NAME? | #NAME? | #NAME? | Electronic Box Assy | M4x20 CSK Phillips | 4 | blank | #NAME? | #REF!
[5 empty] | #NAME? | Battery Block Assy | 1" Masking Tape | 0.5 |  | 0 |  |  | Barley paper for 21700 cylindrical cell | #NAME? | #NAME? | #NAME? | #NAME? | #NAME? | #NAME? | #NAME? | #NAME? | #NAME? | Electronic Box Assy | STBD Signal PM Assy | 0 | blank | #NAME? | #REF!
[5 empty] | #NAME? | STBD Battery Assy | 6mm female bullet connector | 1 | blank | 0 |  |  | 1" Masking Tape | #NAME? | #NAME? | #NAME? | #NAME? | #NAME? | #NAME? | #NAME? | #NAME? | #NAME? | Electronic Box Assy | PORT Signal PM Assy | 0 | blank | #NAME? | #REF!
[5 empty] | #NAME? | STBD Battery Assy | 8mm male bullet connector | 1 | blank | 0 |  |  | 6mm female bullet connector | #NAME? | #NAME? | #NAME? | #NAME? | #NAME? | #NAME? | #NAME? | #NAME? | #NAME? | Electronic Box Assy | Current Sensor Assy | 0 | 15 | #NAME? | #REF!
[5 empty] | #NAME? | STBD Battery Assy | Black 8AWG | 0.65 | blank | 0 |  |  | 8mm male bullet connector | #NAME? | #NAME? | #NAME? | #NAME? | #NAME? | #NAME? | #NAME? | #NAME? | #NAME? | Electronic Box Assy | A21 MotherBoard Assy | 0 | blank | #NAME? | #REF!
[5 empty] | #NAME? | STBD Battery Assy | Red 8AWG | 0.65 | blank | 0 |  |  | Black 8AWG | #NAME? | #NAME? | #NAME? | #NAME? | #NAME? | #NAME? | #NAME? | #NAME? | #NAME? | FL_STBD Elec | 2mm male bullet connector | 2 | blank | #NAME? | #REF!
[5 empty] | #NAME? | STBD Battery Assy | Soldering flux | 5 |  | 0 |  |  | Red 8AWG | #NAME? | #NAME? | #NAME? | #NAME? | #NAME? | #NAME? | #NAME? | #NAME? | #NAME? | FL_STBD Elec | PWB of STBD flash light | 1 | blank | #NAME? | #REF!
[5 empty] | #NAME? | STBD Battery Assy | 2mm FRP 60x70mm | 1 | blank | 0 |  |  | Soldering flux | #NAME? | #NAME? | #NAME? | #NAME? | #NAME? | #NAME? | #NAME? | #NAME? | #NAME? | FL_STBD Elec | Red 14/38 wire | 0.55 |  | #NAME? | #REF!
[5 empty] | #NAME? | STBD Battery Assy | 2mm FRP 60x70mm with 18 mm hole | 1 |  | 0 |  |  | 2mm FRP 60x70mm | #NAME? | #NAME? | #NAME? | #NAME? | #NAME? | #NAME? | #NAME? | #NAME? | #NAME? | FL_STBD Elec | Black 14/38 Wire | 0.35 |  | #NAME? | #REF!
[5 empty] | #NAME? | STBD Battery Assy | 70mm Paper Separator | 0.5 | blank | 0 |  |  | 2mm FRP 60x70mm with 18 mm hole | #NAME? | #NAME? | #NAME? | #NAME? | #NAME? | #NAME? | #NAME? | #NAME? | #NAME? | FL_STBD Elec | Green 2835 SMD LED 1W | 4 | blank | #NAME? | #REF!
[5 empty] | #NAME? | STBD Battery Assy | 16AWG Lead | 30 | blank | 0 |  |  | 70mm Paper Separator | #NAME? | #NAME? | #NAME? | #NAME? | #NAME? | #NAME? | #NAME? | #NAME? | #NAME? | FL_PORT Elec | 2mm male bullet connector | 1 | blank | #NAME? | #REF!
[5 empty] | #NAME? | STBD Battery Assy | HeatShrink Tube 12:3 | 0.06 | blank | 0 |  |  | 16AWG Lead | #NAME? | #NAME? | #NAME? | #NAME? | #NAME? | #NAME? | #NAME? | #NAME? | #NAME? | FL_PORT Elec | 2mm Female Bullet connector | 1 | blank | #NAME? | #REF!
[5 empty] | #NAME? | STBD Battery Assy | STBD Signal CM Assy | 1 | blank | 0 |  |  | HeatShrink Tube 12:3 | #NAME? | #NAME? | #NAME? | #NAME? | #NAME? | #NAME? | #NAME? | #NAME? | #NAME? | FL_PORT Elec | PWB of PORT flash light | 1 | blank | #NAME? | #REF!
[5 empty] | #NAME? | STBD Battery Assy | Battery Block Assy | 0 | blank | 0 |  |  | STBD Signal CM Assy | #NAME? | #NAME? | #NAME? | #NAME? | #NAME? | #NAME? | #NAME? | #NAME? | #NAME? | FL_PORT Elec | Red 14/38 wire | 0.35 |  | #NAME? | #REF!
[5 empty] | #NAME? | STBD Battery Assy | HeatShrink Tube 100mm | 0.17 | blank | 0 |  |  | Battery Block Assy | #NAME? | #NAME? | #NAME? | #NAME? | #NAME? | #NAME? | #NAME? | #NAME? | #NAME? | FL_PORT Elec | Black 14/38 Wire | 0.55 |  | #NAME? | #REF!
[5 empty] | #NAME? | STBD Battery Assy | Teroson MS930 | 20 | blank | 0 |  |  | HeatShrink Tube 100mm | #NAME? | #NAME? | #NAME? | #NAME? | #NAME? | #NAME? | #NAME? | #NAME? | #NAME? | FL_PORT Elec | Red 2835 SMD LED 1W | 6 | blank | #NAME? | #REF!
[5 empty] | #NAME? | PORT Battery Assy | 4mm Female Bullet connector | 2 | blank | 0 |  |  | Teroson MS930 | #NAME? | #NAME? | #NAME? | #NAME? | #NAME? | #NAME? | #NAME? | #NAME? | #NAME? | FL_STBD Mech | M3x8 Button Head | 6 | blank | #NAME? | #REF!
[5 empty] | #NAME? | PORT Battery Assy | 2mm Female Bullet connector | 1 | blank | 0 |  |  | 4mm Female Bullet connector | #NAME? | #NAME? | #NAME? | #NAME? | #NAME? | #NAME? | #NAME? | #NAME? | #NAME? | FL_STBD Mech | Flashing Light glass | 1 | blank | #NAME? | #REF!
[5 empty] | #NAME? | PORT Battery Assy | 8mm female bullet connector | 1 | blank | 0 |  |  | 2mm Female Bullet connector | #NAME? | #NAME? | #NAME? | #NAME? | #NAME? | #NAME? | #NAME? | #NAME? | #NAME? | FL_STBD Mech | Flashing Light bottom plate | 1 | blank | #NAME? | #REF!
[5 empty] | #NAME? | PORT Battery Assy | Red 8AWG | 0.65 | blank | 0 |  |  | 8mm female bullet connector | #NAME? | #NAME? | #NAME? | #NAME? | #NAME? | #NAME? | #NAME? | #NAME? | #NAME? | FL_STBD Mech | Heatsink paste | 5 | blank | #NAME? | #REF!
[5 empty] | #NAME? | PORT Battery Assy | Black 12AWG | 0.8 | blank | 0 |  |  | Red 8AWG | #NAME? | #NAME? | #NAME? | #NAME? | #NAME? | #NAME? | #NAME? | #NAME? | #NAME? | FL_STBD Mech | M3x6 Allen Head | 2 |  | #NAME? | #REF!
[5 empty] | #NAME? | PORT Battery Assy | Black 18 AWG | 0.55 | blank | 0 |  |  | Black 12AWG | #NAME? | #NAME? | #NAME? | #NAME? | #NAME? | #NAME? | #NAME? | #NAME? | #NAME? | FL_STBD Mech | M4x12 Allen Head | 2 | blank | #NAME? | #REF!
[5 empty] | #NAME? | PORT Battery Assy | Soldering flux | 5 |  | 0 |  |  | Black 18 AWG | #NAME? | #NAME? | #NAME? | #NAME? | #NAME? | #NAME? | #NAME? | #NAME? | #NAME? | FL_STBD Mech | Teroson MS930 | 5 | blank | #NAME? | #REF!
[5 empty] | #NAME? | PORT Battery Assy | 2mm FRP 60x70mm | 1 | blank | 0 |  |  | Soldering flux | #NAME? | #NAME? | #NAME? | #NAME? | #NAME? | #NAME? | #NAME? | #NAME? | #NAME? | FL_PORT Mech | M3x8 Button Head | 6 | blank | #NAME? | #REF!
[5 empty] | #NAME? | PORT Battery Assy | 2mm FRP 60x70mm with 18 mm hole | 1 |  | 0 |  |  | 2mm FRP 60x70mm | #NAME? | #NAME? | #NAME? | #NAME? | #NAME? | #NAME? | #NAME? | #NAME? | #NAME? | FL_PORT Mech | Flashing Light glass | 1 | blank | #NAME? | #REF!
[5 empty] | #NAME? | PORT Battery Assy | 70mm Paper Separator | 0.5 | blank | 0 |  |  | 2mm FRP 60x70mm with 18 mm hole | #NAME? | #NAME? | #NAME? | #NAME? | #NAME? | #NAME? | #NAME? | #NAME? | #NAME? | FL_PORT Mech | Flashing Light bottom plate | 1 | blank | #NAME? | #REF!
[5 empty] | #NAME? | PORT Battery Assy | 16AWG Lead | 30 | blank | 0 |  |  | 70mm Paper Separator | #NAME? | #NAME? | #NAME? | #NAME? | #NAME? | #NAME? | #NAME? | #NAME? | #NAME? | FL_PORT Mech | Heatsink paste | 5 | blank | #NAME? | #REF!
[5 empty] | #NAME? | PORT Battery Assy | HeatShrink Tube 12:3 | 0.03 | blank | 0 |  |  | 16AWG Lead | #NAME? | #NAME? | #NAME? | #NAME? | #NAME? | #NAME? | #NAME? | #NAME? | #NAME? | FL_PORT Mech | M3x6 Allen Head | 2 |  | #NAME? | #REF!
[5 empty] | #NAME? | PORT Battery Assy | PORT Signal CM Assy | 0 | blank | 0 |  |  | HeatShrink Tube 12:3 | #NAME? | #NAME? | #NAME? | #NAME? | #NAME? | #NAME? | #NAME? | #NAME? | #NAME? | FL_PORT Mech | M4x12 Allen Head | 2 | blank | #NAME? | #REF!
[5 empty] | #NAME? | PORT Battery Assy | Battery Block Assy | 0 | blank | 0 |  |  | PORT Signal CM Assy | #NAME? | #NAME? | #NAME? | #NAME? | #NAME? | #NAME? | #NAME? | #NAME? | #NAME? | FL_PORT Mech | Teroson MS930 | 5 | blank | #NAME? | #REF!
[5 empty] | #NAME? | PORT Battery Assy | HeatShrink Tube 100mm | 0.17 | blank | 0 |  |  | Battery Block Assy | #NAME? | #NAME? | #NAME? | #NAME? | #NAME? | #NAME? | #NAME? | #NAME? | #NAME? | Battery Block Assy | Li-In 21700 Cells Molicel P42A/ Samsung-40T | 18 | blank | #NAME? | #REF!
[5 empty] | #NAME? | PORT Battery Assy | Teroson MS930 | 20 | blank | 0 |  |  | HeatShrink Tube 100mm | #NAME? | #NAME? | #NAME? | #NAME? | #NAME? | #NAME? | #NAME? | #NAME? | #NAME? | Battery Block Assy | Soldering flux | 5 |  | #NAME? | #REF!
[5 empty] | #NAME? | STBD Unit Assy | ESC Mounting Clamp | 1 | blank | 0 |  |  | Teroson MS930 | #NAME? | #NAME? | #NAME? | #NAME? | #NAME? | #NAME? | #NAME? | #NAME? | #NAME? | Battery Block Assy | Copper Strips 3x2 cells | 5 |  | #NAME? | #REF!
[5 empty] | #NAME? | STBD Unit Assy | M4 Nyloc | 4 | blank | 0 |  |  | ESC Mounting Clamp | #NAME? | #NAME? | #NAME? | #NAME? | #NAME? | #NAME? | #NAME? | #NAME? | #NAME? | Battery Block Assy | 70mm Paper Separator | 2.5 | blank | #NAME? | #REF!
[5 empty] | #NAME? | STBD Unit Assy | M4 Spring washer | 4 | blank | 0 |  |  | M4 Nyloc | #NAME? | #NAME? | #NAME? | #NAME? | #NAME? | #NAME? | #NAME? | #NAME? | #NAME? | Battery Block Assy | Barley paper for 21700 cylindrical cell | 18 | blank | #NAME? | #REF!
[5 empty] | #NAME? | STBD Unit Assy | M4x12 plain washer | 4 | blank | 0 |  |  | M4 Spring washer | #NAME? | #NAME? | #NAME? | #NAME? | #NAME? | #NAME? | #NAME? | #NAME? | #NAME? | Battery Block Assy | 1" Masking Tape | 0.5 |  | #NAME? | #REF!
[5 empty] | #NAME? | STBD Unit Assy | 3mm Silicon Rubber Gaskets (35mmx10mm) | 1 | blank | 0 |  |  | M4x12 plain washer | #NAME? | #NAME? | #NAME? | #NAME? | #NAME? | #NAME? | #NAME? | #NAME? | #NAME? | STBD Battery Assy | 6mm female bullet connector | 1 | blank | #NAME? | #REF!
[5 empty] | #NAME? | STBD Unit Assy | Jet Motor Assy | 0 | blank | 0 |  |  | 3mm Silicon Rubber Gaskets (35mmx10mm) | #NAME? | #NAME? | #NAME? | #NAME? | #NAME? | #NAME? | #NAME? | #NAME? | #NAME? | STBD Battery Assy | 8mm male bullet connector | 1 | blank | #NAME? | #REF!
[5 empty] | #NAME? | STBD Unit Assy | STBD_ESC Assy | 0 | blank | 0 |  |  | Jet Motor Assy | #NAME? | #NAME? | #NAME? | #NAME? | #NAME? | #NAME? | #NAME? | #NAME? | #NAME? | STBD Battery Assy | Black 8AWG | 0.65 | blank | #NAME? | #REF!
[5 empty] | #NAME? | STBD Unit Assy | STBD Battery Assy | 0 | blank | 0 |  |  | STBD_ESC Assy | #NAME? | #NAME? | #NAME? | #NAME? | #NAME? | #NAME? | #NAME? | #NAME? | #NAME? | STBD Battery Assy | Red 8AWG | 0.65 | blank | #NAME? | #REF!
[5 empty] | #NAME? | STBD Unit Assy | M4x20 CSK Phillips | 2 | blank | 0 |  |  | STBD Battery Assy | #NAME? | #NAME? | #NAME? | #NAME? | #NAME? | #NAME? | #NAME? | #NAME? | #NAME? | STBD Battery Assy | Soldering flux | 5 |  | #NAME? | #REF!
[5 empty] | #NAME? | STBD Unit Assy | M4x16 Allen Head | 2 | blank | 0 |  |  | M4x20 CSK Phillips | #NAME? | #NAME? | #NAME? | #NAME? | #NAME? | #NAME? | #NAME? | #NAME? | #NAME? | STBD Battery Assy | 2mm FRP 60x70mm | 1 | blank | #NAME? | #REF!
[5 empty] | #NAME? | PORT Unit Assy | ESC Mounting Clamp | 1 | blank | 0 |  |  | M4x16 Allen Head | #NAME? | #NAME? | #NAME? | #NAME? | #NAME? | #NAME? | #NAME? | #NAME? | #NAME? | STBD Battery Assy | 2mm FRP 60x70mm with 18 mm hole | 1 |  | #NAME? | #REF!
[5 empty] | #NAME? | PORT Unit Assy | M4 Nyloc | 4 | blank | 0 |  |  | ESC Mounting Clamp | #NAME? | #NAME? | #NAME? | #NAME? | #NAME? | #NAME? | #NAME? | #NAME? | #NAME? | STBD Battery Assy | 70mm Paper Separator | 0.5 | blank | #NAME? | #REF!
[5 empty] | #NAME? | PORT Unit Assy | M4 Spring washer | 4 | blank | 0 |  |  | M4 Nyloc | #NAME? | #NAME? | #NAME? | #NAME? | #NAME? | #NAME? | #NAME? | #NAME? | #NAME? | STBD Battery Assy | 16AWG Lead | 30 | blank | #NAME? | #REF!
[5 empty] | #NAME? | PORT Unit Assy | M4x12 plain washer | 4 | blank | 0 |  |  | M4 Spring washer | #NAME? | #NAME? | #NAME? | #NAME? | #NAME? | #NAME? | #NAME? | #NAME? | #NAME? | STBD Battery Assy | HeatShrink Tube 12:3 | 0.06 | blank | #NAME? | #REF!
[5 empty] | #NAME? | PORT Unit Assy | 3mm Silicon Rubber Gaskets (35mmx10mm) | 1 | blank | 0 |  |  | M4x12 plain washer | #NAME? | #NAME? | #NAME? | #NAME? | #NAME? | #NAME? | #NAME? | #NAME? | #NAME? | STBD Battery Assy | STBD Signal CM Assy | 1 | blank | #NAME? | #REF!
[5 empty] | #NAME? | PORT Unit Assy | Jet Motor Assy | 0 | blank | 0 |  |  | 3mm Silicon Rubber Gaskets (35mmx10mm) | #NAME? | #NAME? | #NAME? | #NAME? | #NAME? | #NAME? | #NAME? | #NAME? | #NAME? | STBD Battery Assy | Battery Block Assy | 0 | blank | #NAME? | #REF!
[5 empty] | #NAME? | PORT Unit Assy | PORT_ESC Assy | 0 | blank | 0 |  |  | Jet Motor Assy | #NAME? | #NAME? | #NAME? | #NAME? | #NAME? | #NAME? | #NAME? | #NAME? | #NAME? | STBD Battery Assy | HeatShrink Tube 100mm | 0.17 | blank | #NAME? | #REF!
[5 empty] | #NAME? | PORT Unit Assy | PORT Battery Assy | 0 | blank | 0 |  |  | PORT_ESC Assy | #NAME? | #NAME? | #NAME? | #NAME? | #NAME? | #NAME? | #NAME? | #NAME? | #NAME? | STBD Battery Assy | Teroson MS930 | 20 | blank | #NAME? | #REF!
[5 empty] | #NAME? | PORT Unit Assy | M4x20 CSK Phillips | 2 | blank | 0 |  |  | PORT Battery Assy | #NAME? | #NAME? | #NAME? | #NAME? | #NAME? | #NAME? | #NAME? | #NAME? | #NAME? | PORT Battery Assy | 4mm Female Bullet connector | 2 | blank | #NAME? | #REF!
[5 empty] | #NAME? | Self Rightening Assy | SR Structure | 1 | blank | 0 |  |  | M4x20 CSK Phillips | #NAME? | #NAME? | #NAME? | #NAME? | #NAME? | #NAME? | #NAME? | #NAME? | #NAME? | PORT Battery Assy | 2mm Female Bullet connector | 1 | blank | #NAME? | #REF!
[5 empty] | #NAME? | Self Rightening Assy | SR Pillow | 1 | blank | 0 |  |  | SR Structure | #NAME? | #NAME? | #NAME? | #NAME? | #NAME? | #NAME? | #NAME? | #NAME? | #NAME? | PORT Battery Assy | 8mm female bullet connector | 1 | blank | #NAME? | #REF!
[5 empty] | #NAME? | Self Rightening Assy | M6x50 Button head | 6 | blank | 0 |  |  | SR Pillow | #NAME? | #NAME? | #NAME? | #NAME? | #NAME? | #NAME? | #NAME? | #NAME? | #NAME? | PORT Battery Assy | Red 8AWG | 0.65 | blank | #NAME? | #REF!
[5 empty] | #NAME? | Self Rightening Assy | M6 Spring washer (SR structure clamping) | 6 | blank | 0 |  |  | M6x50 Button head | [5 empty] | #VALUE! |  |  |  | PORT Battery Assy | Black 12AWG | 0.8 | blank | #NAME? | #REF!
[5 empty] | #NAME? | Self Rightening Assy | M6x20 Plain washer (SR structure clamping) | 22 | blank | 0 |  |  | M6 Spring washer (SR structure clamping) | [5 empty] | #VALUE! |  |  |  | PORT Battery Assy | Black 18 AWG | 0.55 | blank | #NAME? | #REF!
[5 empty] | #NAME? | Self Rightening Assy | M6 Dome NUT SS (SR structure Clamping) | 6 | blank | 0 |  |  | M6x20 Plain washer (SR structure clamping) | [5 empty] | #VALUE! |  |  |  | PORT Battery Assy | Soldering flux | 5 |  | #NAME? | #REF!
[5 empty] | #NAME? | Self Rightening Assy | Teroson MS930 | 20 | blank | 0 |  |  | M6 Dome NUT SS (SR structure Clamping) | [5 empty] | #VALUE! |  |  |  | PORT Battery Assy | 2mm FRP 60x70mm | 1 | blank | #NAME? | #REF!
[5 empty] | #NAME? | Self Rightening Assy | 3D printed SR Pillow Side Caps | 4 | blank | 0 |  |  | Teroson MS930 | [5 empty] | #VALUE! |  |  |  | PORT Battery Assy | 2mm FRP 60x70mm with 18 mm hole | 1 |  | #NAME? | #REF!
[5 empty] | #NAME? | Self Rightening Assy | 3D printed SR Pillow Middle Caps | 2 | blank | 0 |  |  | 3D printed SR Pillow Side Caps | [5 empty] | #VALUE! |  |  |  | PORT Battery Assy | 70mm Paper Separator | 0.5 | blank | #NAME? | #REF!
[5 empty] | #NAME? | Self Rightening Assy | 6mmx12mm Rubber Bush | 0.15 | blank | 0 |  |  | 3D printed SR Pillow Middle Caps | [5 empty] | #VALUE! |  |  |  | PORT Battery Assy | 16AWG Lead | 30 | blank | #NAME? | #REF!
[5 empty] | #NAME? | Self Rightening Assy | Thread locker 242/270/290 | 1 | blank | 0 |  |  | 6mmx12mm Rubber Bush | [5 empty] | #VALUE! |  |  |  | PORT Battery Assy | HeatShrink Tube 12:3 | 0.03 | blank | #NAME? | #REF!
[5 empty] | #NAME? | Self Rightening Assy | Instant Adhesive 407 for EPE sticking | 5 | blank | 0 |  |  | Thread locker 242/270/290 | [5 empty] | #VALUE! |  |  |  | PORT Battery Assy | PORT Signal CM Assy | 0 | blank | #NAME? | #REF!
[5 empty] | #NAME? | Self Rightening Assy | STBD SR Rubber Boot | 1 | blank | 0 |  |  | Instant Adhesive 407 for EPE sticking | [5 empty] | #VALUE! |  |  |  | PORT Battery Assy | Battery Block Assy | 0 | blank | #NAME? | #REF!
[5 empty] | #NAME? | Self Rightening Assy | PORT SR Rubber Boot | 1 | blank | 0 |  |  | STBD SR Rubber Boot | [5 empty] | #VALUE! |  |  |  | PORT Battery Assy | HeatShrink Tube 100mm | 0.17 | blank | #NAME? | #REF!
[5 empty] | #NAME? | Self Rightening Assy | M6x150 Allen head | 4 | blank | 0 |  |  | PORT SR Rubber Boot | [5 empty] | #VALUE! |  |  |  | PORT Battery Assy | Teroson MS930 | 20 | blank | #NAME? | #REF!
[5 empty] | #NAME? | Self Rightening Assy | M6 Nyloc Nut | 4 | blank | 0 |  |  | M6x150 Allen head | [5 empty] | #VALUE! |  |  |  | STBD Unit Assy | ESC Mounting Clamp | 1 | blank | #NAME? | #REF!
[5 empty] | #NAME? | Self Rightening Assy | M6x12 Plain washer | 0 | blank | 0 |  |  | M6 Nyloc Nut | [5 empty] | #VALUE! |  |  |  | STBD Unit Assy | M4 Nyloc | 4 | blank | #NAME? | #REF!
[5 empty] | #NAME? | Self Rightening Assy | RR Tape | 2.6 |  | 0 |  |  | M6x12 Plain washer | [5 empty] | #VALUE! |  |  |  | STBD Unit Assy | M4 Spring washer | 4 | blank | #NAME? | #REF!
[5 empty] | #NAME? | IP Remote Assy | QX7 Transmitter with R9M | 1 | blank | 0 |  |  | RR Tape | [5 empty] | #VALUE! |  |  |  | STBD Unit Assy | M4x12 plain washer | 4 | blank | #NAME? | #REF!
[5 empty] | #NAME? | IP Remote Assy | PWB of Button -2 | 2 |  | 0 |  |  | QX7 Transmitter with R9M | [5 empty] | #VALUE! |  |  |  | STBD Unit Assy | 3mm Silicon Rubber Gaskets (35mmx10mm) | 1 | blank | #NAME? | #REF!
[5 empty] | #NAME? | IP Remote Assy | Li-In 21700 Cells Molicel P42A/ Samsung-40T | 2 | blank | 0 |  |  | PWB of Button -2 | [5 empty] | #VALUE! |  |  |  | STBD Unit Assy | Jet Motor Assy | 0 | blank | #NAME? | #REF!
[5 empty] | #NAME? | IP Remote Assy | 3 pin JST-XH housing | 1 |  | 0 |  |  | Li-In 21700 Cells Molicel P42A/ Samsung-40T | [5 empty] | #VALUE! |  |  |  | STBD Unit Assy | STBD_ESC Assy | 0 | blank | #NAME? | #REF!
[5 empty] | #NAME? | IP Remote Assy | 25cm Red one side crimped wire | 1 | blank | 0 |  |  | 3 pin JST-XH housing | [5 empty] | #VALUE! |  |  |  | STBD Unit Assy | STBD Battery Assy | 0 | blank | #NAME? | #REF!
[5 empty] | #NAME? | IP Remote Assy | 25cm Green one side crimped wire | 1 | blank | 0 |  |  | 25cm Red one side crimped wire | [5 empty] | #VALUE! |  |  |  | STBD Unit Assy | M4x20 CSK Phillips | 2 | blank | #NAME? | #REF!
[5 empty] | #NAME? | IP Remote Assy | 25cm Black one side crimped wire | 1 | blank | 0 |  |  | 25cm Green one side crimped wire | [5 empty] | #VALUE! |  |  |  | STBD Unit Assy | M4x16 Allen Head | 2 | blank | #NAME? | #REF!
[5 empty] | #NAME? | IP Remote Assy | Tactile switch | 0 | blank | 0 |  |  | 25cm Black one side crimped wire | [5 empty] | #VALUE! |  |  |  | PORT Unit Assy | ESC Mounting Clamp | 1 | blank | #NAME? | #REF!
[5 empty] | #NAME? | IP Remote Assy | R9M Antenna Extension wire RP-SMA to Open | 1 | blank | 0 |  |  | Tactile switch | [5 empty] | #VALUE! |  |  |  | PORT Unit Assy | M4 Nyloc | 4 | blank | #NAME? | #REF!
[5 empty] | #NAME? | IP Remote Assy | Black 14/38 Wire | 0.2 |  | 0 |  |  | R9M Antenna Extension wire RP-SMA to Open | [5 empty] | #VALUE! |  |  |  | PORT Unit Assy | M4 Spring washer | 4 | blank | #NAME? | #REF!
[5 empty] | #NAME? | IP Remote Assy | White 14/38 Wire | 0.2 |  | 0 |  |  | Black 14/38 Wire | [5 empty] | #VALUE! |  |  |  | PORT Unit Assy | M4x12 plain washer | 4 | blank | #NAME? | #REF!
[5 empty] | #NAME? | IP Remote Assy | Sky Blue 14/38 Wire | 0.2 |  | 0 |  |  | White 14/38 Wire | [5 empty] | #VALUE! |  |  |  | PORT Unit Assy | 3mm Silicon Rubber Gaskets (35mmx10mm) | 1 | blank | #NAME? | #REF!
[5 empty] | #NAME? | IP Remote Assy | Red 14/38 wire | 0.2 |  | 0 |  |  | Sky Blue 14/38 Wire | [5 empty] | #VALUE! |  |  |  | PORT Unit Assy | Jet Motor Assy | 0 | blank | #NAME? | #REF!
[5 empty] | #NAME? | IP Remote Assy | Yellow 14/38 Wire | 0.2 |  | 0 |  |  | Red 14/38 wire | [5 empty] | #VALUE! |  |  |  | PORT Unit Assy | PORT_ESC Assy | 0 | blank | #NAME? | #REF!
[5 empty] | #NAME? | IP Remote Assy | Orange 14/38 Wire | 0.2 |  | 0 |  |  | Yellow 14/38 Wire | [5 empty] | #VALUE! |  |  |  | PORT Unit Assy | PORT Battery Assy | 0 | blank | #NAME? | #REF!
[5 empty] | #NAME? | IP Remote Assy | Green 14/38 Wire | 0.2 |  | 0 |  |  | Orange 14/38 Wire | [5 empty] | #VALUE! |  |  |  | PORT Unit Assy | M4x20 CSK Phillips | 2 | blank | #NAME? | #REF!
[5 empty] | #NAME? | IP Remote Assy | Purple 14/38 Wire | 0.2 |  | 0 |  |  | Green 14/38 Wire | [5 empty] | #VALUE! |  |  |  | Self Rightening Assy | SR Structure | 1 | blank | #NAME? | #REF!
[5 empty] | #NAME? | IP Remote Assy | Brown 14/38 Wire | 0.2 |  | 0 |  |  | Purple 14/38 Wire | [5 empty] | #VALUE! |  |  |  | Self Rightening Assy | SR Pillow | 1 | blank | #NAME? | #REF!
[5 empty] | #NAME? | IP Remote Assy | SA12 9pin PM Pushpull | 1 | blank | 0 |  |  | Brown 14/38 Wire | [5 empty] | #VALUE! |  |  |  | Self Rightening Assy | M6x50 Button head | 6 | blank | #NAME? | #REF!
[5 empty] | #NAME? | IP Remote Assy | IP Remote Lower Shell | 1 | blank | 0 |  |  | SA12 9pin PM Pushpull | [5 empty] | #VALUE! |  |  |  | Self Rightening Assy | M6 Spring washer (SR structure clamping) | 6 | blank | #NAME? | #REF!
[5 empty] | #NAME? | IP Remote Assy | IP Remote Upper Shell | 1 | blank | 0 |  |  | IP Remote Lower Shell | [5 empty] | #VALUE! |  |  |  | Self Rightening Assy | M6x20 Plain washer (SR structure clamping) | 22 | blank | #NAME? | #REF!
[5 empty] | #NAME? | IP Remote Assy | PU Gasket Remote Lower Shell | 1 | blank | 0 |  |  | IP Remote Upper Shell | [5 empty] | #VALUE! |  |  |  | Self Rightening Assy | M6 Dome NUT SS (SR structure Clamping) | 6 | blank | #NAME? | #REF!
[5 empty] | #NAME? | IP Remote Assy | Teroson MS930 | 20 | blank | 0 |  |  | PU Gasket Remote Lower Shell | [5 empty] | #VALUE! |  |  |  | Self Rightening Assy | Teroson MS930 | 20 | blank | #NAME? | #REF!
[5 empty] | #NAME? | IP Remote Assy | Button Spacer No. 1 | 2 | blank | 0 |  |  | Teroson MS930 | [5 empty] | #VALUE! |  |  |  | Self Rightening Assy | 3D printed SR Pillow Side Caps | 4 | blank | #NAME? | #REF!
[5 empty] | #NAME? | IP Remote Assy | Button Spacer No. 2 | 2 | blank | 0 |  |  | Button Spacer No. 1 | [5 empty] | #VALUE! |  |  |  | Self Rightening Assy | 3D printed SR Pillow Middle Caps | 2 | blank | #NAME? | #REF!
[5 empty] | #NAME? | IP Remote Assy | Button No. 1 pressure bracket | 2 | blank | 0 |  |  | Button Spacer No. 2 | [5 empty] | #VALUE! |  |  |  | Self Rightening Assy | 6mmx12mm Rubber Bush | 0.15 | blank | #NAME? | #REF!
[5 empty] | #NAME? | IP Remote Assy | Remote Battery Holding Bracket | 4 | blank | 0 |  |  | Button No. 1 pressure bracket | [5 empty] | #VALUE! |  |  |  | Self Rightening Assy | Thread locker 242/270/290 | 1 | blank | #NAME? | #REF!
[5 empty] | #NAME? | IP Remote Assy | Antenna clamp -1 | 1 | blank | 0 |  |  | Remote Battery Holding Bracket | [5 empty] | #VALUE! |  |  |  | Self Rightening Assy | Instant Adhesive 407 for EPE sticking | 5 | blank | #NAME? | #REF!
[5 empty] | #NAME? | IP Remote Assy | Antenna Clamp -2 | 1 | blank | 0 |  |  | Antenna clamp -1 | [5 empty] | #VALUE! |  |  |  | Self Rightening Assy | STBD SR Rubber Boot | 1 | blank | #NAME? | #REF!
[5 empty] | #NAME? | IP Remote Assy | Cable Holder | 2 | blank | 0 |  |  | Antenna Clamp -2 | [5 empty] | #VALUE! |  |  |  | Self Rightening Assy | PORT SR Rubber Boot | 1 | blank | #NAME? | #REF!
[5 empty] | #NAME? | IP Remote Assy | Remote Handle | 1 | blank | 0 |  |  | Cable Holder | [5 empty] | #VALUE! |  |  |  | Self Rightening Assy | M6x150 Allen head | 4 | blank | #NAME? | #REF!
[5 empty] | #NAME? | IP Remote Assy | Polycarbonate Glass for Remote | 1 | blank | 0 |  |  | Remote Handle | [5 empty] | #VALUE! |  |  |  | Self Rightening Assy | M6 Nyloc Nut | 4 | blank | #NAME? | #REF!
[5 empty] | #NAME? | IP Remote Assy | Joystick Water proof rubber | 2 | blank | 0 |  |  | Polycarbonate Glass for Remote | [5 empty] | #VALUE! |  |  |  | Self Rightening Assy | M6x12 Plain washer | 0 | blank | #NAME? | #REF!
[5 empty] | #NAME? | IP Remote Assy | Button Silicon Cover No. 1 | 2 | blank | 0 |  |  | Joystick Water proof rubber | [5 empty] | #VALUE! |  |  |  | Self Rightening Assy | RR Tape | 2.6 |  | #NAME? | #REF!
[5 empty] | #NAME? | IP Remote Assy | Button Silicon Cover No. 2 | 2 | blank | 0 |  |  | Button Silicon Cover No. 1 | [5 empty] | #VALUE! |  |  |  | IP Remote Assy | QX7 Transmitter with R9M | 1 | blank | #NAME? | #REF!
[5 empty] | #NAME? | IP Remote Assy | Neck Strap Hook | 1 | blank | 0 |  |  | Button Silicon Cover No. 2 | [5 empty] | #VALUE! |  |  |  | IP Remote Assy | PWB of Button -2 | 2 |  | #NAME? | #REF!
[5 empty] | #NAME? | IP Remote Assy | Neck Strap | 1 | blank | 0 |  |  | Neck Strap Hook | [5 empty] | #VALUE! |  |  |  | IP Remote Assy | Li-In 21700 Cells Molicel P42A/ Samsung-40T | 2 | blank | #NAME? | #REF!
[5 empty] | #NAME? | IP Remote Assy | M2x12 Allen Head SS304 | 20 | blank | 0 |  |  | Neck Strap | [5 empty] | #VALUE! |  |  |  | IP Remote Assy | 3 pin JST-XH housing | 1 |  | #NAME? | #REF!
[5 empty] | #NAME? | IP Remote Assy | 32Gb SD Card | 1 | blank | 0 |  |  | M2x12 Allen Head SS304 | [5 empty] | #VALUE! |  |  |  | IP Remote Assy | 25cm Red one side crimped wire | 1 | blank | #NAME? | #REF!
[5 empty] | #NAME? | IP Remote Charging Cable Assy | USB Data & Charging Cable 1m length | 1 | blank | 0 |  |  | 32Gb SD Card | [5 empty] | #VALUE! |  |  |  | IP Remote Assy | 25cm Green one side crimped wire | 1 | blank | #NAME? | #REF!
[5 empty] | #NAME? | IP Remote Charging Cable Assy | 5v 2A USB Adapter | 1 | blank | 0 |  |  | USB Data & Charging Cable 1m length | [5 empty] | #VALUE! |  |  |  | IP Remote Assy | 25cm Black one side crimped wire | 1 | blank | #NAME? | #REF!
[5 empty] | #NAME? | IP Remote Charging Cable Assy | SA12 9pin CM Pushpull | 1 | blank | 0 |  |  | 5v 2A USB Adapter | [5 empty] | #VALUE! |  |  |  | IP Remote Assy | Tactile switch | 0 | blank | #NAME? | #REF!
[5 empty] | #NAME? | IP Remote Charging Cable Assy | Rotary Knob Box 3D print | 1 | blank | 0 |  |  | SA12 9pin CM Pushpull | [5 empty] | #VALUE! |  |  |  | IP Remote Assy | R9M Antenna Extension wire RP-SMA to Open | 1 | blank | #NAME? | #REF!
[5 empty] | #NAME? | AMCA Elec Assy | 1N4007 THT diode | 4 | blank | 0 |  |  | Rotary Knob Box 3D print | [5 empty] | #VALUE! |  |  |  | IP Remote Assy | Black 14/38 Wire | 0.2 |  | #NAME? | #REF!
[5 empty] | #NAME? | AMCA Elec Assy | Water flow sensor | 1 | blank | 0 |  |  | 1N4007 THT diode | [5 empty] | #VALUE! |  |  |  | IP Remote Assy | White 14/38 Wire | 0.2 |  | #NAME? | #REF!
[5 empty] | #NAME? | AMCA Elec Assy | Water pump | 1 | blank | 0 |  |  | Water flow sensor | [5 empty] | #VALUE! |  |  |  | IP Remote Assy | Sky Blue 14/38 Wire | 0.2 |  | #NAME? | #REF!
[5 empty] | #NAME? | AMCA Elec Assy | 3S Lipo indicator | 1 | blank | 0 |  |  | Water pump | [5 empty] | #VALUE! |  |  |  | IP Remote Assy | Red 14/38 wire | 0.2 |  | #NAME? | #REF!
[5 empty] | #NAME? | AMCA Elec Assy | Lipo Indicator Casings | 1 |  | 0 |  |  | 3S Lipo indicator | [5 empty] | #VALUE! |  |  |  | IP Remote Assy | Yellow 14/38 Wire | 0.2 |  | #NAME? | #REF!
[5 empty] | #NAME? | AMCA Elec Assy | LM2596HW for PC | 1 | blank | 0 |  |  | Lipo Indicator Casings | [5 empty] | #VALUE! |  |  |  | IP Remote Assy | Orange 14/38 Wire | 0.2 |  | #NAME? | #REF!
[5 empty] | #NAME? | AMCA Elec Assy | Momentary Switch JCB | 1 |  | 0 |  |  | LM2596HW for PC | [5 empty] | #VALUE! |  |  |  | IP Remote Assy | Green 14/38 Wire | 0.2 |  | #NAME? | #REF!
[5 empty] | #NAME? | AMCA Elec Assy | Latching Power switch JCB | 1 |  | 0 |  |  | Momentary Switch JCB | [5 empty] | #VALUE! |  |  |  | IP Remote Assy | Purple 14/38 Wire | 0.2 |  | #NAME? | #REF!
[5 empty] | #NAME? | AMCA Elec Assy | PWB for JCB | 1 | blank | 0 |  |  | Latching Power switch JCB | [5 empty] | #VALUE! |  |  |  | IP Remote Assy | Brown 14/38 Wire | 0.2 |  | #NAME? | #REF!
[5 empty] | #NAME? | AMCA Elec Assy | 3S, >2Ah Li-Ion cell for JCB | 3 | blank | 0 |  |  | PWB for JCB | [5 empty] | #VALUE! |  |  |  | IP Remote Assy | SA12 9pin PM Pushpull | 1 | blank | #NAME? | #REF!
[5 empty] | #NAME? | AMCA Elec Assy | DC JAck Panel Mount | 1 | blank | 0 |  |  | 3S, >2Ah Li-Ion cell for JCB | [5 empty] | #VALUE! |  |  |  | IP Remote Assy | IP Remote Lower Shell | 1 | blank | #NAME? | #REF!
[5 empty] | #NAME? | AMCA Elec Assy | Lead wire 22AWG | 5 |  | 0 |  |  | DC JAck Panel Mount | [5 empty] | #VALUE! |  |  |  | IP Remote Assy | IP Remote Upper Shell | 1 | blank | #NAME? | #REF!
[5 empty] | #NAME? | AMCA Elec Assy | 16pin IC base | 1 |  | 0 |  |  | Lead wire 22AWG | [5 empty] | #VALUE! |  |  |  | IP Remote Assy | PU Gasket Remote Lower Shell | 1 | blank | #NAME? | #REF!
[5 empty] | #NAME? | AMCA Elec Assy | ULN2003A THT | 1 | blank | 0 |  |  | 16pin IC base | [5 empty] | #VALUE! |  |  |  | IP Remote Assy | Teroson MS930 | 20 | blank | #NAME? | #REF!
[5 empty] | #NAME? | AMCA Elec Assy | iMAx B3 Charger | 1 |  | 0 |  |  | ULN2003A THT | [5 empty] | #VALUE! |  |  |  | IP Remote Assy | Button Spacer No. 1 | 2 | blank | #NAME? | #REF!
[5 empty] | #NAME? | AMCA Elec Assy | 8core Wire 14/38 | 1 | blank | 0 |  |  | iMAx B3 Charger | [5 empty] | #VALUE! |  |  |  | IP Remote Assy | Button Spacer No. 2 | 2 | blank | #NAME? | #REF!
[5 empty] | #NAME? | AMCA Elec Assy | LP12 4 pin plug male clip lock CM | 1 | LP-12-C04PE-02-001 | 0 |  |  | 8core Wire 14/38 | [5 empty] | #VALUE! |  |  |  | IP Remote Assy | Button No. 1 pressure bracket | 2 | blank | #NAME? | #REF!
[5 empty] | #NAME? | AMCA Elec Assy | LP12 4 pin socket female clip lock PM | 1 | LP-12-J04SX-03-001 | 0 |  |  | LP12 4 pin plug male clip lock CM | [5 empty] | #VALUE! |  |  |  | IP Remote Assy | Remote Battery Holding Bracket | 4 | blank | #NAME? | #REF!
[5 empty] | #NAME? | AMCA Elec Assy | 9v Piezo Electric Buzzer | 1 |  | 0 |  |  | LP12 4 pin socket female clip lock PM | [5 empty] | #VALUE! |  |  |  | IP Remote Assy | Antenna clamp -1 | 1 | blank | #NAME? | #REF!
[5 empty] | #NAME? | AMCA Elec Assy | Female Bergstrip 40x1 2.54mm | 1 |  | 0 |  |  | 9v Piezo Electric Buzzer | [5 empty] | #VALUE! |  |  |  | IP Remote Assy | Antenna Clamp -2 | 1 | blank | #NAME? | #REF!
[5 empty] | #NAME? | AMCA Elec Assy | Male Bergstrip 40x1 2.54mm | 1 |  | 0 |  |  | Female Bergstrip 40x1 2.54mm | [5 empty] | #VALUE! |  |  |  | IP Remote Assy | Cable Holder | 2 | blank | #NAME? | #REF!
[5 empty] | #NAME? | AMCA Elec Assy | Conformal Coating | 10 |  | 0 |  |  | Male Bergstrip 40x1 2.54mm | [5 empty] | #VALUE! |  |  |  | IP Remote Assy | Remote Handle | 1 | blank | #NAME? | #REF!
[5 empty] | #NAME? | AMCA Elec Assy | Soldering flux | 2 |  | 0 |  |  | Conformal Coating | [5 empty] | #VALUE! |  |  |  | IP Remote Assy | Polycarbonate Glass for Remote | 1 | blank | #NAME? | #REF!
[5 empty] | #NAME? | AMCA Elec Assy | 2 pin JST-XH housing | 3 |  | 0 |  |  | Soldering flux | [5 empty] | #VALUE! |  |  |  | IP Remote Assy | Joystick Water proof rubber | 2 | blank | #NAME? | #REF!
[5 empty] | #NAME? | AMCA Elec Assy | 2 pin JST-XH male top entry | 3 | blank | 0 |  |  | 2 pin JST-XH housing | [5 empty] | #VALUE! |  |  |  | IP Remote Assy | Button Silicon Cover No. 1 | 2 | blank | #NAME? | #REF!
[5 empty] | #NAME? | AMCA Elec Assy | 3 pin JST-XH male top entry | 1 |  | 0 |  |  | 2 pin JST-XH male top entry | [5 empty] | #VALUE! |  |  |  | IP Remote Assy | Button Silicon Cover No. 2 | 2 | blank | #NAME? | #REF!
[5 empty] | #NAME? | AMCA Elec Assy | 10cm one sided JST crimped Black | 2 | blank | 0 |  |  | 3 pin JST-XH male top entry | [5 empty] | #VALUE! |  |  |  | IP Remote Assy | Neck Strap Hook | 1 | blank | #NAME? | #REF!
[5 empty] | #NAME? | AMCA Elec Assy | 10cm one sided JST crimped Red | 2 | blank | 0 |  |  | 10cm one sided JST crimped Black | [5 empty] | #VALUE! |  |  |  | IP Remote Assy | Neck Strap | 1 | blank | #NAME? | #REF!
[5 empty] | #NAME? | AMCA Elec Assy | Atmega328P-AU | 1 | blank | 0 |  |  | 10cm one sided JST crimped Red | [5 empty] | #VALUE! |  |  |  | IP Remote Assy | M2x12 Allen Head SS304 | 20 | blank | #NAME? | #REF!
[5 empty] | #NAME? | AMCA Elec Assy | Red 14/38 wire | 2 |  | 0 |  |  | Atmega328P-AU | [5 empty] | #VALUE! |  |  |  | IP Remote Assy | 32Gb SD Card | 1 | blank | #NAME? | #REF!
[5 empty] | #NAME? | AMCA Elec Assy | Black 14/38 Wire | 2 |  | 0 |  |  | Red 14/38 wire | [5 empty] | #VALUE! |  |  |  | IP Remote Charging Cable Assy | USB Data & Charging Cable 1m length | 1 | blank | #NAME? | #REF!
[5 empty] | #NAME? | AMCA Elec Assy | Yellow 14/38 Wire | 2 |  | 0 |  |  | Black 14/38 Wire | [5 empty] | #VALUE! |  |  |  | IP Remote Charging Cable Assy | 5v 2A USB Adapter | 1 | blank | #NAME? | #REF!
[5 empty] | #NAME? | AMCA Elec Assy | 3S BMS | 1 |  | 0 |  |  | Yellow 14/38 Wire | [5 empty] | #VALUE! |  |  |  | IP Remote Charging Cable Assy | SA12 9pin CM Pushpull | 1 | blank | #NAME? | #REF!
[5 empty] | #NAME? | AMCA Elec Assy | 130x80x60 enclosure box | 1 |  | 0 |  |  | 3S BMS | [5 empty] | #VALUE! |  |  |  | IP Remote Charging Cable Assy | Rotary Knob Box 3D print | 1 | blank | #NAME? | #REF!
[5 empty] | #NAME? | AMCA Elec Assy | 2mm male bullet connector | 6 | blank | 0 |  |  | 130x80x60 enclosure box | [5 empty] | #VALUE! |  |  |  | AMCA Elec Assy | 1N4007 THT diode | 4 | blank | #NAME? | #REF!
[5 empty] | #NAME? | AMCA Elec Assy | 2mm Female Bullet connector | 6 | blank | 0 |  |  | 2mm male bullet connector | [5 empty] | #VALUE! |  |  |  | AMCA Elec Assy | Water flow sensor | 1 | blank | #NAME? | #REF!
[5 empty] | #NAME? | AMCA Elec Assy | HeatShrink Tube 3:1 | 0.12 | blank | 0 |  |  | 2mm Female Bullet connector | [5 empty] | #VALUE! |  |  |  | AMCA Elec Assy | Water pump | 1 | blank | #NAME? | #REF!
[5 empty] | #NAME? | AMCA Elec Assy | Teroson MS930 | 10 | blank | 0 |  |  | HeatShrink Tube 3:1 | [5 empty] | #VALUE! |  |  |  | AMCA Elec Assy | 3S Lipo indicator | 1 | blank | #NAME? | #REF!
[5 empty] | #NAME? | AMCA Mech Assy | JCB Body cum mounting frame | 1 |  | 0 |  |  | Teroson MS930 | [5 empty] | #VALUE! |  |  |  | AMCA Elec Assy | Lipo Indicator Casings | 1 |  | #NAME? | #REF!
[5 empty] | #NAME? | AMCA Mech Assy | flow sensor Clamp | 2 |  | 0 |  |  | JCB Body cum mounting frame | [5 empty] | #VALUE! |  |  |  | AMCA Elec Assy | LM2596HW for PC | 1 | blank | #NAME? | #REF!
[5 empty] | #NAME? | AMCA Mech Assy | Water tank with clamp | 1 | blank | 0 |  |  | flow sensor Clamp | [5 empty] | #VALUE! |  |  |  | AMCA Elec Assy | Momentary Switch JCB | 1 |  | #NAME? | #REF!
[5 empty] | #NAME? | AMCA Mech Assy | M5x10 Allen / M5x12 | 10 | blank | 0 |  |  | Water tank with clamp | [5 empty] | #VALUE! |  |  |  | AMCA Elec Assy | Latching Power switch JCB | 1 |  | #NAME? | #REF!
[5 empty] | #NAME? | AMCA Mech Assy | M4x12 Allen Head | 4 | blank | 0 |  |  | M5x10 Allen / M5x12 | [5 empty] | #VALUE! |  |  |  | AMCA Elec Assy | PWB for JCB | 1 | blank | #NAME? | #REF!
[5 empty] | #NAME? | AMCA Mech Assy | M4x16 Allen Head | 6 | blank | 0 |  |  | M4x12 Allen Head | [5 empty] | #VALUE! |  |  |  | AMCA Elec Assy | 3S, >2Ah Li-Ion cell for JCB | 3 | blank | #NAME? | #REF!
[5 empty] | #NAME? | AMCA Mech Assy | M4 Nyloc | 10 | blank | 0 |  |  | M4x16 Allen Head | [5 empty] | #VALUE! |  |  |  | AMCA Elec Assy | DC JAck Panel Mount | 1 | blank | #NAME? | #REF!
[5 empty] | #NAME? | AMCA Mech Assy | M4 Spring washer | 10 | blank | 0 |  |  | M4 Nyloc | [5 empty] | #VALUE! |  |  |  | AMCA Elec Assy | Lead wire 22AWG | 5 |  | #NAME? | #REF!
[5 empty] | #NAME? | AMCA Mech Assy | M4x12 plain washer | 14 | blank | 0 |  |  | M4 Spring washer | [5 empty] | #VALUE! |  |  |  | AMCA Elec Assy | 16pin IC base | 1 |  | #NAME? | #REF!
[5 empty] | #NAME? | AMCA Mech Assy | Brass nozzle for water outlet from JCB | 1 |  | 0 |  |  | M4x12 plain washer | [5 empty] | #VALUE! |  |  |  | AMCA Elec Assy | ULN2003A THT | 1 | blank | #NAME? | #REF!
[5 empty] | #NAME? | AMCA Mech Assy | 8 mm OD pneaumatic pipe | 0.5 |  | 0 |  |  | Brass nozzle for water outlet from JCB | [5 empty] | #VALUE! |  |  |  | AMCA Elec Assy | iMAx B3 Charger | 1 |  | #NAME? | #REF!
[5 empty] | #NAME? | AMCA Mech Assy | 12 to 8 reducer with lock clips | 2 | blank | 0 |  |  | 8 mm OD pneaumatic pipe | [5 empty] | #VALUE! |  |  |  | AMCA Elec Assy | 8core Wire 14/38 | 1 | blank | #NAME? | #REF!
[5 empty] | #NAME? | AMCA Mech Assy | 12mm OD pneumatic pipe | 0.1 |  | 0 |  |  | 12 to 8 reducer with lock clips | [5 empty] | #VALUE! |  |  |  | AMCA Elec Assy | LP12 4 pin plug male clip lock CM | 1 | LP-12-C04PE-02-001 | #NAME? | #REF!
[5 empty] | #NAME? | AMCA Mech Assy | Silicon Hose 3mm x 6mm | 1 |  | 0 |  |  | 12mm OD pneumatic pipe | [5 empty] | #VALUE! |  |  |  | AMCA Elec Assy | LP12 4 pin socket female clip lock PM | 1 | LP-12-J04SX-03-001 | #NAME? | #REF!
[5 empty] | #NAME? | Final Craft Assy | M4x20 Allen Head | 14 | blank | 0 |  |  | Silicon Hose 3mm x 6mm | [5 empty] | #VALUE! |  |  |  | AMCA Elec Assy | 9v Piezo Electric Buzzer | 1 |  | #NAME? | #REF!
[5 empty] | #NAME? | Final Craft Assy | M5x10 Torx | 28 | blank | 0 |  |  | M4x20 Allen Head | [5 empty] | #VALUE! |  |  |  | AMCA Elec Assy | Female Bergstrip 40x1 2.54mm | 1 |  | #NAME? | #REF!
[5 empty] | #NAME? | Final Craft Assy | Teroson MS930 | 50 | blank | 0 |  |  | M5x10 Torx | [5 empty] | #VALUE! |  |  |  | AMCA Elec Assy | Male Bergstrip 40x1 2.54mm | 1 |  | #NAME? | #REF!
[5 empty] | #NAME? | Final Craft Assy | Rope 8mm | 4.5 | blank | 0 |  |  | Teroson MS930 | [5 empty] | #VALUE! |  |  |  | AMCA Elec Assy | Conformal Coating | 10 |  | #NAME? | #REF!
[5 empty] | #NAME? | Final Craft Assy | Ferrole | 1 | blank | 0 |  |  | Rope 8mm | [5 empty] | #VALUE! |  |  |  | AMCA Elec Assy | Soldering flux | 2 |  | #NAME? | #REF!
[5 empty] | #NAME? | Final Craft Assy | Hook Sticker STBD | 1 | blank | 0 |  |  | Ferrole | [5 empty] | #VALUE! |  |  |  | AMCA Elec Assy | 2 pin JST-XH housing | 3 |  | #NAME? | #REF!
[5 empty] | #NAME? | Final Craft Assy | Hook Stiker PORT | 1 | blank | 0 |  |  | Hook Sticker STBD | [5 empty] | #VALUE! |  |  |  | AMCA Elec Assy | 2 pin JST-XH male top entry | 3 | blank | #NAME? | #REF!
[5 empty] | #NAME? | Final Craft Assy | Hold here sticker STBD | 1 | blank | 0 |  |  | Hook Stiker PORT | [5 empty] | #VALUE! |  |  |  | AMCA Elec Assy | 3 pin JST-XH male top entry | 1 |  | #NAME? | #REF!
[5 empty] | #NAME? | Final Craft Assy | Hold here sticker PORT | 1 | blank | 0 |  |  | Hold here sticker STBD | [5 empty] | #VALUE! |  |  |  | AMCA Elec Assy | 10cm one sided JST crimped Black | 2 | blank | #NAME? | #REF!
[5 empty] | #NAME? | Final Craft Assy | M4x12 plain washer | 8 | blank | 0 |  |  | Hold here sticker PORT | [5 empty] | #VALUE! |  |  |  | AMCA Elec Assy | 10cm one sided JST crimped Red | 2 | blank | #NAME? | #REF!
[5 empty] | #NAME? | Final Craft Assy | 915MHz Antenna | 1 | blank | 0 |  |  | M4x12 plain washer | [5 empty] | #VALUE! |  |  |  | AMCA Elec Assy | Atmega328P-AU | 1 | blank | #NAME? | #REF!
[5 empty] | #NAME? | Final Craft Assy | M4x20 plain washer | 6 |  | 0 |  |  | 915MHz Antenna | [5 empty] | #VALUE! |  |  |  | AMCA Elec Assy | Red 14/38 wire | 2 |  | #NAME? | #REF!
[5 empty] | #NAME? | Final Craft Assy | M4x12 Button head | 4 | blank | 0 |  |  | M4x20 plain washer | [5 empty] | #VALUE! |  |  |  | AMCA Elec Assy | Black 14/38 Wire | 2 |  | #NAME? | #REF!
[5 empty] | #NAME? | Final Craft Assy | 8kg Hull | 1 | blank | 0 |  |  | M4x12 Button head | [5 empty] | #VALUE! |  |  |  | AMCA Elec Assy | Yellow 14/38 Wire | 2 |  | #NAME? | #REF!
[5 empty] | #NAME? | Bottom Block Assy | IM Bottom Block | 2 | blank | 0 |  |  | 8kg Hull | [5 empty] | #VALUE! |  |  |  | AMCA Elec Assy | 3S BMS | 1 |  | #NAME? | #REF!
[5 empty] | #NAME? | Bottom Block Assy | Bottom Mesh (120mm x 100mm, 5"x4") | 2 | blank | 0 |  |  | IM Bottom Block | [5 empty] | #VALUE! |  |  |  | AMCA Elec Assy | 130x80x60 enclosure box | 1 |  | #NAME? | #REF!
[5 empty] | #NAME? | Bottom Block Assy | M4x12 Pan Combi Screws | 8 | blank | 0 |  |  | Bottom Mesh (120mm x 100mm, 5"x4") | [5 empty] | #VALUE! |  |  |  | AMCA Elec Assy | 2mm male bullet connector | 6 | blank | #NAME? | #REF!
[5 empty] | #NAME? | Bottom Block Assy | M3x8 CSK Phillips | 14 | blank | 0 |  |  | M4x12 Pan Combi Screws | [5 empty] | #VALUE! |  |  |  | AMCA Elec Assy | 2mm Female Bullet connector | 6 | blank | #NAME? | #REF!
[5 empty] | #NAME? | Bottom Block Assy | M3x8 plain wahser | 2.5 | blank | 0 |  |  | M3x8 CSK Phillips | [5 empty] | #VALUE! |  |  |  | AMCA Elec Assy | HeatShrink Tube 3:1 | 0.12 | blank | #NAME? | #REF!
[5 empty] | #NAME? | STBD Aft Plate Assy | STBD Aft Plate | 1 | blank | 0 |  |  | M3x8 plain wahser | [5 empty] | #VALUE! |  |  |  | AMCA Elec Assy | Teroson MS930 | 10 | blank | #NAME? | #REF!
[5 empty] | #NAME? | STBD Aft Plate Assy | SS Cooling Water Inlet nozzle | 1 |  | 0 |  |  | STBD Aft Plate | [5 empty] | #VALUE! |  |  |  | AMCA Mech Assy | JCB Body cum mounting frame | 1 |  | #NAME? | #REF!
[5 empty] | #NAME? | STBD Aft Plate Assy | SS Cooling Water Outlet nozzle | 1 |  | 0 |  |  | SS Cooling Water Inlet nozzle | [5 empty] | #VALUE! |  |  |  | AMCA Mech Assy | flow sensor Clamp | 2 |  | #NAME? | #REF!
[5 empty] | #NAME? | STBD Aft Plate Assy | Greasing nozzle | 1 |  | 0 |  |  | SS Cooling Water Outlet nozzle | [5 empty] | #VALUE! |  |  |  | AMCA Mech Assy | Water tank with clamp | 1 | blank | #NAME? | #REF!
[5 empty] | #NAME? | STBD Aft Plate Assy | M8 Slim Locknut | 3 | blank | 0 |  |  | Greasing nozzle | [5 empty] | #VALUE! |  |  |  | AMCA Mech Assy | M5x10 Allen / M5x12 | 10 | blank | #NAME? | #REF!
[5 empty] | #NAME? | PORT Aft Plate Assy | PORT Aft Plate | 1 | blank | 0 |  |  | M8 Slim Locknut | [5 empty] | #VALUE! |  |  |  | AMCA Mech Assy | M4x12 Allen Head | 4 | blank | #NAME? | #REF!
[5 empty] | #NAME? | PORT Aft Plate Assy | SS Cooling Water Inlet nozzle | 1 |  | 0 |  |  | PORT Aft Plate | [5 empty] | #VALUE! |  |  |  | AMCA Mech Assy | M4x16 Allen Head | 6 | blank | #NAME? | #REF!
[5 empty] | #NAME? | PORT Aft Plate Assy | SS Cooling Water Outlet nozzle | 1 |  | 0 |  |  | SS Cooling Water Inlet nozzle | [5 empty] | #VALUE! |  |  |  | AMCA Mech Assy | M4 Nyloc | 10 | blank | #NAME? | #REF!
[5 empty] | #NAME? | PORT Aft Plate Assy | Greasing nozzle | 1 |  | 0 |  |  | SS Cooling Water Outlet nozzle | [5 empty] | #VALUE! |  |  |  | AMCA Mech Assy | M4 Spring washer | 10 | blank | #NAME? | #REF!
[5 empty] | #NAME? | PORT Aft Plate Assy | Air nozzle | 1 | blank | 0 |  |  | Greasing nozzle | [5 empty] | #VALUE! |  |  |  | AMCA Mech Assy | M4x12 plain washer | 14 | blank | #NAME? | #REF!
[5 empty] | #NAME? | PORT Aft Plate Assy | M8 Slim Locknut | 3 | blank | 0 |  |  | Air nozzle | [5 empty] | #VALUE! |  |  |  | AMCA Mech Assy | Brass nozzle for water outlet from JCB | 1 |  | #NAME? | #REF!
[5 empty] | #NAME? | R9MX Adapter | PWB of R9MX adapter | 1 | blank | 0 |  |  | M8 Slim Locknut | [5 empty] | #VALUE! |  |  |  | AMCA Mech Assy | 8 mm OD pneaumatic pipe | 0.5 |  | #NAME? | #REF!
[5 empty] | #NAME? | R9MX Adapter | Female Bergstrip 40x1 2.0mm | 0.25 |  | 0 |  |  | PWB of R9MX adapter | [5 empty] | #VALUE! |  |  |  | AMCA Mech Assy | 12 to 8 reducer with lock clips | 2 | blank | #NAME? | #REF!
[5 empty] | #NAME? | R9MX Adapter | Male Bergstrip 40x1 2.0mm | 0.25 |  | 0 |  |  | Female Bergstrip 40x1 2.0mm | [5 empty] | #VALUE! |  |  |  | AMCA Mech Assy | 12mm OD pneumatic pipe | 0.1 |  | #NAME? | #REF!
[5 empty] | #NAME? | R9MX Adapter | Lead wire 22AWG | 2 |  | 0 |  |  | Male Bergstrip 40x1 2.0mm | [5 empty] | #VALUE! |  |  |  | AMCA Mech Assy | Silicon Hose 3mm x 6mm | 1 |  | #NAME? | #REF!
[5 empty] | #NAME? | R9MX Adapter | LM1117 5.0v | 1 | blank | 0 |  |  | Lead wire 22AWG | [5 empty] | #VALUE! |  |  |  | Final Craft Assy | M4x20 Allen Head | 14 | blank | #NAME? | #REF!
[5 empty] | #NAME? | R9MX Adapter | 10uF 10v Tantalum Capacitor Case A | 1 | T491A106K010AT | 0 |  |  | LM1117 5.0v | [5 empty] | #VALUE! |  |  |  | Final Craft Assy | M5x10 Torx | 28 | blank | #NAME? | #REF!
[5 empty] | #NAME? | Final Packing | 66 No. Box for chraging cable & Tool box | 1 | blank | 0 |  |  | 10uF 10v Tantalum Capacitor Case A | [5 empty] | #VALUE! |  |  |  | Final Craft Assy | Teroson MS930 | 50 | blank | #NAME? | #REF!
[5 empty] | #NAME? | Final Packing | 22 No. Box for SR structure screws | 1 |  | 0 |  |  | 66 No. Box for chraging cable & Tool box | [5 empty] | #VALUE! |  |  |  | Final Craft Assy | Rope 8mm | 4.5 | blank | #NAME? | #REF!
[5 empty] | #NAME? | Final Packing | 10mm Nut Driver with 15mm Depth | 1 | blank | 0 |  |  | 22 No. Box for SR structure screws | [5 empty] | #VALUE! |  |  |  | Final Craft Assy | Ferrole | 1 | blank | #NAME? | #REF!
[5 empty] | #NAME? | Final Packing | 4mm T-Handle | 1 | blank | 0 |  |  | 10mm Nut Driver with 15mm Depth | [5 empty] | #VALUE! |  |  |  | Final Craft Assy | Hook Sticker STBD | 1 | blank | #NAME? | #REF!
[5 empty] | #NAME? | Final Packing | Greasing Pump | 1 |  | 0 |  |  | 4mm T-Handle | [5 empty] | #VALUE! |  |  |  | Final Craft Assy | Hook Stiker PORT | 1 | blank | #NAME? | #REF!
[5 empty] | #NAME? | Final Packing | Grease | 180 |  | 0 |  |  | Greasing Pump | [5 empty] | #VALUE! |  |  |  | Final Craft Assy | Hold here sticker STBD | 1 | blank | #NAME? | #REF!
[5 empty] | #NAME? | Final Packing | EPE sheet 20mm 48"x72" | 1 |  | 0 |  |  | Grease | [5 empty] | #VALUE! |  |  |  | Final Craft Assy | Hold here sticker PORT | 1 | blank | #NAME? | #REF!
[5 empty] | #NAME? | Final Packing | HardBox FRP/HDPE/CARTON/EPE | 1 | blank | 0 |  |  | EPE sheet 20mm 48"x72" | [5 empty] | #VALUE! |  |  |  | Final Craft Assy | M4x12 plain washer | 8 | blank | #NAME? | #REF!
[5 empty] | #NAME? | Final Packing | User Manual | 1 | blank | 0 |  |  | HardBox FRP/HDPE/CARTON/EPE | [5 empty] | #VALUE! |  |  |  | Final Craft Assy | 915MHz Antenna | 1 | blank | #NAME? | #REF!
[5 empty] | #NAME? | Final Packing | Envelope for User Manual | 1 |  | 0 |  |  | User Manual | [5 empty] | #VALUE! |  |  |  | Final Craft Assy | M4x20 plain washer | 6 |  | #NAME? | #REF!
[5 empty] | #NAME? | Final Packing | 2.5mm T handle | 1 | blank | 0 |  |  | Envelope for User Manual | [5 empty] | #VALUE! |  |  |  | Final Craft Assy | M4x12 Button head | 4 | blank | #NAME? | #REF!
[5 empty] | #NAME? | Final Packing | Oring AFT plate | 2 | blank | 0 |  |  | 2.5mm T handle | [5 empty] | #VALUE! |  |  |  | Final Craft Assy | 8kg Hull | 1 | blank | #NAME? | #REF!
[5 empty] | #NAME? | Power Switch Assy | IP68 Rotary main Switch | 1 | blank | 0 |  |  | Oring AFT plate | [5 empty] | #VALUE! |  |  |  | Bottom Block Assy | IM Bottom Block | 2 | blank | #NAME? | #REF!
[5 empty] | #NAME? | Power Switch Assy | 10cm one sided JST crimped White | 2 | blank | 0 |  |  | IP68 Rotary main Switch | [5 empty] | #VALUE! |  |  |  | Bottom Block Assy | Bottom Mesh (120mm x 100mm, 5"x4") | 2 | blank | #NAME? | #REF!
[5 empty] | #NAME? | Power Switch Assy | 2 pin JST-XH housing | 1 |  | 0 |  |  | 10cm one sided JST crimped White | [5 empty] | #VALUE! |  |  |  | Bottom Block Assy | M4x12 Pan Combi Screws | 8 | blank | #NAME? | #REF!
[5 empty] | #NAME? | [7 empty] | 2 pin JST-XH housing | [5 empty] | #VALUE! |  |  |  | Bottom Block Assy | M3x8 CSK Phillips | 14 | blank | #NAME? | #REF!
[5 empty] | #NAME? | [7 empty] | #N/A | [5 empty] | #VALUE! |  |  |  | Bottom Block Assy | M3x8 plain wahser | 2.5 | blank | #NAME? | #REF!
[5 empty] | #NAME? | [13 empty] | #VALUE! |  |  |  | STBD Aft Plate Assy | STBD Aft Plate | 1 | blank | #NAME? | #REF!
[5 empty] | #NAME? | [13 empty] | #VALUE! |  |  |  | STBD Aft Plate Assy | SS Cooling Water Inlet nozzle | 1 |  | #NAME? | #REF!
[5 empty] | #NAME? | [13 empty] | #VALUE! |  |  |  | STBD Aft Plate Assy | SS Cooling Water Outlet nozzle | 1 |  | #NAME? | #REF!
[5 empty] | #NAME? | [13 empty] | #VALUE! |  |  |  | STBD Aft Plate Assy | Greasing nozzle | 1 |  | #NAME? | #REF!
[5 empty] | #NAME? | [13 empty] | #VALUE! |  |  |  | STBD Aft Plate Assy | M8 Slim Locknut | 3 | blank | #NAME? | #REF!
[5 empty] | #NAME? | [13 empty] | #VALUE! |  |  |  | PORT Aft Plate Assy | PORT Aft Plate | 1 | blank | #NAME? | #REF!
[5 empty] | #NAME? | [13 empty] | #VALUE! |  |  |  | PORT Aft Plate Assy | SS Cooling Water Inlet nozzle | 1 |  | #NAME? | #REF!
[5 empty] | #NAME? | [13 empty] | #VALUE! |  |  |  | PORT Aft Plate Assy | SS Cooling Water Outlet nozzle | 1 |  | #NAME? | #REF!
[5 empty] | #NAME? | [13 empty] | #VALUE! |  |  |  | PORT Aft Plate Assy | Greasing nozzle | 1 |  | #NAME? | #REF!
[5 empty] | #NAME? | [13 empty] | #VALUE! |  |  |  | PORT Aft Plate Assy | Air nozzle | 1 | blank | #NAME? | #REF!
[5 empty] | #NAME? | [13 empty] | #VALUE! |  |  |  | PORT Aft Plate Assy | M8 Slim Locknut | 3 | blank | #NAME? | #REF!
[5 empty] | #NAME? | [13 empty] | #VALUE! |  |  |  | R9MX Adapter | PWB of R9MX adapter | 1 | blank | #NAME? | #REF!
[5 empty] | #NAME? | [13 empty] | #VALUE! |  |  |  | R9MX Adapter | Female Bergstrip 40x1 2.0mm | 0.25 |  | #NAME? | #REF!
[5 empty] | #NAME? | [13 empty] | #VALUE! |  |  |  | R9MX Adapter | Male Bergstrip 40x1 2.0mm | 0.25 |  | #NAME? | #REF!
[5 empty] | #NAME? | [13 empty] | #VALUE! |  |  |  | R9MX Adapter | Lead wire 22AWG | 2 |  | #NAME? | #REF!
[5 empty] | #NAME? | [13 empty] | #VALUE! |  |  |  | R9MX Adapter | LM1117 5.0v | 1 | blank | #NAME? | #REF!
[5 empty] | #NAME? | [13 empty] | #VALUE! |  |  |  | R9MX Adapter | 10uF 10v Tantalum Capacitor Case A | 1 | T491A106K010AT | #NAME? | #REF!
[5 empty] | #NAME? | [13 empty] | #VALUE! |  |  |  | Final Packing | 66 No. Box for chraging cable & Tool box | 1 | blank | #NAME? | #REF!
[5 empty] | #NAME? | [13 empty] | #VALUE! |  |  |  | Final Packing | 22 No. Box for SR structure screws | 1 |  | #NAME? | #REF!
[5 empty] | #NAME? | [13 empty] | #VALUE! |  |  |  | Final Packing | 10mm Nut Driver with 15mm Depth | 1 | blank | #NAME? | #REF!
[5 empty] | #NAME? | [13 empty] | #VALUE! |  |  |  | Final Packing | 4mm T-Handle | 1 | blank | #NAME? | #REF!
[5 empty] | #NAME? | [13 empty] | #VALUE! |  |  |  | Final Packing | Greasing Pump | 1 |  | #NAME? | #REF!
[5 empty] | #NAME? | [13 empty] | #VALUE! |  |  |  | Final Packing | Grease | 180 |  | #NAME? | #REF!
[5 empty] | #NAME? | [13 empty] | #VALUE! |  |  |  | Final Packing | EPE sheet 20mm 48"x72" | 1 |  | #NAME? | #REF!
[5 empty] | #NAME? | [13 empty] | #VALUE! |  |  |  | Final Packing | HardBox FRP/HDPE/CARTON/EPE | 1 | blank | #NAME? | #REF!
[5 empty] | #NAME? | [13 empty] | #VALUE! |  |  |  | Final Packing | User Manual | 1 | blank | #NAME? | #REF!
[5 empty] | #NAME? | [13 empty] | #VALUE! |  |  |  | Final Packing | Envelope for User Manual | 1 |  | #NAME? | #REF!
[5 empty] | #NAME? | [13 empty] | #VALUE! |  |  |  | Final Packing | 2.5mm T handle | 1 | blank | #NAME? | #REF!
[5 empty] | #NAME? | [13 empty] | #VALUE! |  |  |  | Final Packing | Oring AFT plate | 2 | blank | #NAME? | #REF!
[5 empty] | #NAME? | [13 empty] | #VALUE! |  |  |  | Power Switch Assy | IP68 Rotary main Switch | 1 | blank | #NAME? | #REF!
[5 empty] | #NAME? | [13 empty] | #VALUE! |  |  |  | Power Switch Assy | 10cm one sided JST crimped White | 2 | blank | #NAME? | #REF!
[5 empty] | #NAME? | [13 empty] | #VALUE! |  |  |  | Power Switch Assy | 2 pin JST-XH housing | 1 |  | #NAME? | #REF!
[5 empty] | #NAME? | [13 empty] | #VALUE! | [7 empty] | #NAME?
[5 empty] | #NAME? | [13 empty] | #VALUE! | [7 empty] | #NAME?
[5 empty] | #NAME? | [13 empty] | #VALUE! | [7 empty] | #NAME?
[5 empty] | #NAME? | [13 empty] | #VALUE! | [7 empty] | #NAME?
[5 empty] | #NAME? | [13 empty] | #VALUE! | [7 empty] | #NAME?
[5 empty] | #NAME? | [13 empty] | #VALUE! | [7 empty] | #NAME?
[5 empty] | #NAME? | [13 empty] | #VALUE! | [7 empty] | #NAME?
[5 empty] | #NAME? | [13 empty] | #VALUE! | [7 empty] | #NAME?
[5 empty] | #NAME? | [13 empty] | #VALUE! | [7 empty] | #NAME?
[5 empty] | #NAME? | [13 empty] | #VALUE! | [7 empty] | #NAME?
[5 empty] | #NAME? | [13 empty] | #VALUE! | [7 empty] | #NAME?
[5 empty] | #NAME? | [13 empty] | #VALUE! | [7 empty] | #NAME?
[5 empty] | #NAME? | [13 empty] | #VALUE! | [7 empty] | #NAME?
[5 empty] | #NAME? | [13 empty] | #VALUE! | [7 empty] | #NAME?
[5 empty] | #NAME? | [13 empty] | #VALUE! | [7 empty] | #NAME?
[5 empty] | #NAME? | [13 empty] | #VALUE! | [7 empty] | #NAME?
[5 empty] | #NAME? | [13 empty] | #VALUE! | [7 empty] | #NAME?
[5 empty] | #NAME? | [13 empty] | #VALUE! | [7 empty] | #NAME?
[5 empty] | #NAME? | [13 empty] | #VALUE! | [7 empty] | #NAME?
[5 empty] | #NAME? | [13 empty] | #VALUE! | [7 empty] | #NAME?
[5 empty] | #NAME? | [13 empty] | #VALUE! | [7 empty] | #NAME?
[5 empty] | #NAME? | [13 empty] | #VALUE! | [7 empty] | #NAME?
[5 empty] | #NAME? | [13 empty] | #VALUE! | [7 empty] | #NAME?
[5 empty] | #NAME? | [13 empty] | #VALUE! | [7 empty] | #NAME?
[5 empty] | #NAME? | [13 empty] | #VALUE! | [7 empty] | #NAME?
[5 empty] | #NAME? | [13 empty] | #VALUE! | [7 empty] | #NAME?
[5 empty] | #NAME? | [13 empty] | #VALUE! | [7 empty] | #NAME?
[5 empty] | #NAME? | [13 empty] | #VALUE! | [7 empty] | #NAME?
[5 empty] | #NAME? | [13 empty] | #VALUE! | [7 empty] | #NAME?
[5 empty] | #NAME? | [13 empty] | #VALUE! | [7 empty] | #NAME?
[5 empty] | #NAME? | [13 empty] | #VALUE! | [7 empty] | #NAME?
[5 empty] | #NAME? | [13 empty] | #VALUE! | [7 empty] | #NAME?
[5 empty] | #NAME? | [13 empty] | #VALUE! | [7 empty] | #NAME?
[5 empty] | #NAME? | [13 empty] | #VALUE! | [7 empty] | #NAME?
[5 empty] | #NAME? | [13 empty] | #VALUE! | [7 empty] | #NAME?
[5 empty] | #NAME? | [13 empty] | #VALUE! | [7 empty] | #NAME?
[5 empty] | #NAME? | [13 empty] | #VALUE! | [7 empty] | #NAME?
[5 empty] | #NAME? | [13 empty] | #VALUE! | [7 empty] | #NAME?
[5 empty] | #NAME? | [13 empty] | #VALUE! | [7 empty] | #NAME?
[5 empty] | #NAME? | [13 empty] | #VALUE! | [7 empty] | #NAME?
[5 empty] | #NAME? | [13 empty] | #VALUE! | [7 empty] | #NAME?
[5 empty] | #NAME? | [13 empty] | #VALUE! | [7 empty] | #NAME?
[5 empty] | #NAME? | [13 empty] | #VALUE! | [7 empty] | #NAME?
[5 empty] | #NAME? | [13 empty] | #VALUE! | [7 empty] | #NAME?
[5 empty] | #NAME? | [13 empty] | #VALUE! | [7 empty] | #NAME?
[5 empty] | #NAME? | [13 empty] | #VALUE! | [7 empty] | #NAME?
[5 empty] | #NAME? | [13 empty] | #VALUE! | [7 empty] | #NAME?
[5 empty] | #NAME? | [13 empty] | #VALUE! | [7 empty] | #NAME?
[5 empty] | #NAME? | [13 empty] | #VALUE! | [7 empty] | #NAME?
[5 empty] | #NAME? | [13 empty] | #VALUE! | [7 empty] | #NAME?
[5 empty] | #NAME? | [13 empty] | #VALUE! | [7 empty] | #NAME?
[5 empty] | #NAME? | [13 empty] | #VALUE! | [7 empty] | #NAME?
[5 empty] | #NAME? | [13 empty] | #VALUE! | [7 empty] | #NAME?
[5 empty] | #NAME? | [13 empty] | #VALUE! | [7 empty] | #NAME?
[5 empty] | #NAME? | [13 empty] | #VALUE! | [7 empty] | #NAME?
[5 empty] | #NAME? | [13 empty] | #VALUE! | [7 empty] | #NAME?
[5 empty] | #NAME? | [13 empty] | #VALUE! | [7 empty] | #NAME?
[5 empty] | #NAME? | [13 empty] | #VALUE! | [7 empty] | #NAME?
[5 empty] | #NAME? | [13 empty] | #VALUE! | [7 empty] | #NAME?
[5 empty] | #NAME? | [13 empty] | #VALUE! | [7 empty] | #NAME?
[5 empty] | #NAME? | [13 empty] | #VALUE! | [7 empty] | #NAME?
[5 empty] | #NAME? | [13 empty] | #VALUE! | [7 empty] | #NAME?
[5 empty] | #NAME? | [13 empty] | #VALUE! | [7 empty] | #NAME?
[5 empty] | #NAME? | [13 empty] | #VALUE! | [7 empty] | #NAME?
[5 empty] | #NAME? | [13 empty] | #VALUE! | [7 empty] | #NAME?
[5 empty] | #NAME? | [13 empty] | #VALUE! | [7 empty] | #NAME?
[5 empty] | #NAME? | [13 empty] | #VALUE! | [7 empty] | #NAME?
[5 empty] | #NAME? | [13 empty] | #VALUE! | [7 empty] | #NAME?
[5 empty] | #NAME? | [13 empty] | #VALUE! | [7 empty] | #NAME?
[5 empty] | #NAME? | [13 empty] | #VALUE! | [7 empty] | #NAME?
[5 empty] | #NAME? | [13 empty] | #VALUE! | [7 empty] | #NAME?
[5 empty] | #NAME? | [13 empty] | #VALUE! | [7 empty] | #NAME?
[5 empty] | #NAME? | [13 empty] | #VALUE! | [7 empty] | #NAME?
[5 empty] | #NAME? | [13 empty] | #VALUE! | [7 empty] | #NAME?
[5 empty] | #NAME? | [13 empty] | #VALUE! | [7 empty] | #NAME?
[5 empty] | #NAME? | [13 empty] | #VALUE! | [7 empty] | #NAME?
[5 empty] | #NAME? | [13 empty] | #VALUE! | [7 empty] | #NAME?
[5 empty] | #NAME? | [13 empty] | #VALUE! | [7 empty] | #NAME?
[5 empty] | #NAME? | [13 empty] | #VALUE! | [7 empty] | #NAME?
[5 empty] | #NAME? | [13 empty] | #VALUE! | [7 empty] | #NAME?
[5 empty] | #NAME? | [13 empty] | #VALUE! | [7 empty] | #NAME?
[5 empty] | #NAME? | [13 empty] | #VALUE! | [7 empty] | #NAME?
[5 empty] | #NAME? | [13 empty] | #VALUE! | [7 empty] | #NAME?
[5 empty] | #NAME? | [13 empty] | #VALUE! | [7 empty] | #NAME?
[5 empty] | #NAME? | [13 empty] | #VALUE! | [7 empty] | #NAME?
[5 empty] | #NAME? | [13 empty] | #VALUE! | [7 empty] | #NAME?
[5 empty] | #NAME? | [13 empty] | #VALUE! | [7 empty] | #NAME?
[5 empty] | #NAME? | [13 empty] | #VALUE! | [7 empty] | #NAME?
[5 empty] | #NAME? | [13 empty] | #VALUE! | [7 empty] | #NAME?
[5 empty] | #NAME? | [13 empty] | #VALUE! | [7 empty] | #NAME?
[5 empty] | #NAME? | [13 empty] | #VALUE! | [7 empty] | #NAME?
[5 empty] | #NAME? | [13 empty] | #VALUE! | [7 empty] | #NAME?
[5 empty] | #NAME? | [13 empty] | #VALUE! | [7 empty] | #NAME?
[5 empty] | #NAME? | [13 empty] | #VALUE! | [7 empty] | #NAME?
[5 empty] | #NAME? | [13 empty] | #VALUE! | [7 empty] | #NAME?
[5 empty] | #NAME? | [13 empty] | #VALUE! | [7 empty] | #NAME?
[5 empty] | #NAME? | [13 empty] | #VALUE! | [7 empty] | #NAME?
[5 empty] | #NAME? | [13 empty] | #VALUE! | [7 empty] | #NAME?
[5 empty] | #NAME? | [13 empty] | #VALUE! | [7 empty] | #NAME?
[5 empty] | #NAME? | [13 empty] | #VALUE! | [7 empty] | #NAME?
[5 empty] | #NAME? | [13 empty] | #VALUE! | [7 empty] | #NAME?
[5 empty] | #NAME? | [13 empty] | #VALUE! | [7 empty] | #NAME?
[5 empty] | #NAME? | [13 empty] | #VALUE! | [7 empty] | #NAME?
[5 empty] | #NAME? | [13 empty] | #VALUE! | [7 empty] | #NAME?
[5 empty] | #NAME? | [13 empty] | #VALUE! | [7 empty] | #NAME?
[5 empty] | #NAME? | [13 empty] | #VALUE! | [7 empty] | #NAME?
[5 empty] | #NAME? | [13 empty] | #VALUE! | [7 empty] | #NAME?
[5 empty] | #NAME? | [13 empty] | #VALUE! | [7 empty] | #NAME?
[5 empty] | #NAME? | [13 empty] | #VALUE! | [7 empty] | #NAME?
[5 empty] | #NAME? | [13 empty] | #VALUE! | [7 empty] | #NAME?
[5 empty] | #NAME? | [13 empty] | #VALUE! | [7 empty] | #NAME?
[5 empty] | #NAME? | [13 empty] | #VALUE! | [7 empty] | #NAME?
[5 empty] | #NAME? | [13 empty] | #VALUE! | [7 empty] | #NAME?
[5 empty] | #NAME? | [13 empty] | #VALUE! | [7 empty] | #NAME?
[5 empty] | #NAME? | [13 empty] | #VALUE! | [7 empty] | #NAME?
[5 empty] | #NAME? | [13 empty] | #VALUE! | [7 empty] | #NAME?
[5 empty] | #NAME? | [13 empty] | #VALUE! | [7 empty] | #NAME?
[5 empty] | #NAME? | [13 empty] | #VALUE! | [7 empty] | #NAME?
[5 empty] | #NAME? | [13 empty] | #VALUE! | [7 empty] | #NAME?
[5 empty] | #NAME? | [13 empty] | #VALUE! | [7 empty] | #NAME?
[5 empty] | #NAME? | [13 empty] | #VALUE! | [7 empty] | #NAME?
[5 empty] | #NAME? | [13 empty] | #VALUE! | [7 empty] | #NAME?
[5 empty] | #NAME? | [13 empty] | #VALUE! | [7 empty] | #NAME?
[5 empty] | #NAME? | [13 empty] | #VALUE! | [7 empty] | #NAME?
[5 empty] | #NAME? | [13 empty] | #VALUE! | [7 empty] | #NAME?
[5 empty] | #NAME? | [13 empty] | #VALUE! | [7 empty] | #NAME?
[5 empty] | #NAME? | [13 empty] | #VALUE! | [7 empty] | #NAME?
[5 empty] | #NAME? | [13 empty] | #VALUE! | [7 empty] | #NAME?
[5 empty] | #NAME? | [13 empty] | #VALUE! | [7 empty] | #NAME?
[5 empty] | #NAME? | [13 empty] | #VALUE! | [7 empty] | #NAME?
[5 empty] | #NAME? | [13 empty] | #VALUE! | [7 empty] | #NAME?
[5 empty] | #NAME? | [13 empty] | #VALUE! | [7 empty] | #NAME?
[5 empty] | #NAME? | [13 empty] | #VALUE! | [7 empty] | #NAME?
[5 empty] | #NAME? | [13 empty] | #VALUE! | [7 empty] | #NAME?
[5 empty] | #NAME? | [13 empty] | #VALUE! | [7 empty] | #NAME?
[5 empty] | #NAME? | [13 empty] | #VALUE! | [7 empty] | #NAME?
[5 empty] | #NAME? | [13 empty] | #VALUE! | [7 empty] | #NAME?
[5 empty] | #NAME? | [13 empty] | #VALUE! | [7 empty] | #NAME?
[5 empty] | #NAME? | [13 empty] | #VALUE! | [7 empty] | #NAME?
[5 empty] | #NAME? | [13 empty] | #VALUE! | [7 empty] | #NAME?
[5 empty] | #NAME? | [13 empty] | #VALUE! | [7 empty] | #NAME?
[5 empty] | #NAME? | [13 empty] | #VALUE! | [7 empty] | #NAME?
[5 empty] | #NAME? | [13 empty] | #VALUE! | [7 empty] | #NAME?
[5 empty] | #NAME? | [13 empty] | #VALUE! | [7 empty] | #NAME?
[5 empty] | #NAME? | [13 empty] | #VALUE! | [7 empty] | #NAME?
[5 empty] | #NAME? | [13 empty] | #VALUE! | [7 empty] | #NAME?
[5 empty] | #NAME? | [13 empty] | #VALUE! | [7 empty] | #NAME?
[5 empty] | #NAME? | [13 empty] | #VALUE! | [7 empty] | #NAME?
[5 empty] | #NAME? | [13 empty] | #VALUE! | [7 empty] | #NAME?
[5 empty] | #NAME? | [13 empty] | #VALUE! | [7 empty] | #NAME?
[5 empty] | #NAME? | [13 empty] | #VALUE! | [7 empty] | #NAME?
[5 empty] | #NAME? | [13 empty] | #VALUE! | [7 empty] | #NAME?
[5 empty] | #NAME? | [13 empty] | #VALUE! | [7 empty] | #NAME?
[5 empty] | #NAME? | [13 empty] | #VALUE! | [7 empty] | #NAME?
[5 empty] | #NAME? | [13 empty] | #VALUE! | [7 empty] | #NAME?
[5 empty] | #NAME? | [13 empty] | #VALUE! | [7 empty] | #NAME?
[5 empty] | #NAME? | [13 empty] | #VALUE! | [7 empty] | #NAME?
[5 empty] | #NAME? | [13 empty] | #VALUE! | [7 empty] | #NAME?
[5 empty] | #NAME? | [13 empty] | #VALUE! | [7 empty] | #NAME?
[5 empty] | #NAME? | [13 empty] | #VALUE! | [7 empty] | #NAME?
[5 empty] | #NAME? | [13 empty] | #VALUE! | [7 empty] | #NAME?
[5 empty] | #NAME? | [13 empty] | #VALUE! | [7 empty] | #NAME?
[5 empty] | #NAME? | [13 empty] | #VALUE! | [7 empty] | #NAME?
[5 empty] | #NAME? | [13 empty] | #VALUE! | [7 empty] | #NAME?
[5 empty] | #NAME? | [13 empty] | #VALUE! | [7 empty] | #NAME?
[5 empty] | #NAME? | [13 empty] | #VALUE! | [7 empty] | #NAME?
[5 empty] | #NAME? | [13 empty] | #VALUE! | [7 empty] | #NAME?
[5 empty] | #NAME? | [13 empty] | #VALUE! | [7 empty] | #NAME?
[5 empty] | #NAME? | [13 empty] | #VALUE! | [7 empty] | #NAME?
[5 empty] | #NAME? | [13 empty] | #VALUE! | [7 empty] | #NAME?
[5 empty] | #NAME? | [13 empty] | #VALUE! | [7 empty] | #NAME?
[5 empty] | #NAME? | [13 empty] | #VALUE! | [7 empty] | #NAME?
[5 empty] | #NAME? | [13 empty] | #VALUE! | [7 empty] | #NAME?
[5 empty] | #NAME? | [13 empty] | #VALUE! | [7 empty] | #NAME?
[5 empty] | #NAME? | [13 empty] | #VALUE! | [7 empty] | #NAME?
[5 empty] | #NAME? | [13 empty] | #VALUE! | [7 empty] | #NAME?
[5 empty] | #NAME? | [13 empty] | #VALUE! | [7 empty] | #NAME?
[5 empty] | #NAME? | [13 empty] | #VALUE! | [7 empty] | #NAME?
[5 empty] | #NAME? | [13 empty] | #VALUE! | [7 empty] | #NAME?
[5 empty] | #NAME? | [13 empty] | #VALUE! | [7 empty] | #NAME?
[5 empty] | #NAME? | [13 empty] | #VALUE! | [7 empty] | #NAME?
[5 empty] | #NAME? | [13 empty] | #VALUE! | [7 empty] | #NAME?
[5 empty] | #NAME? | [13 empty] | #VALUE! | [7 empty] | #NAME?
[5 empty] | #NAME? | [13 empty] | #VALUE! | [7 empty] | #NAME?
[5 empty] | #NAME? | [13 empty] | #VALUE! | [7 empty] | #NAME?
[5 empty] | #NAME? | [13 empty] | #VALUE! | [7 empty] | #NAME?
[5 empty] | #NAME? | [13 empty] | #VALUE! | [7 empty] | #NAME?
[5 empty] | #NAME? | [13 empty] | #VALUE! | [7 empty] | #NAME?
[5 empty] | #NAME? | [13 empty] | #VALUE! | [7 empty] | #NAME?
[5 empty] | #NAME? | [13 empty] | #VALUE! | [7 empty] | #NAME?
[5 empty] | #NAME? | [13 empty] | #VALUE! | [7 empty] | #NAME?
[5 empty] | #NAME? | [13 empty] | #VALUE! | [7 empty] | #NAME?
[5 empty] | #NAME? | [13 empty] | #VALUE! | [7 empty] | #NAME?
[5 empty] | #NAME? | [13 empty] | #VALUE! | [7 empty] | #NAME?
[5 empty] | #NAME? | [13 empty] | #VALUE! | [7 empty] | #NAME?
[5 empty] | #NAME? | [13 empty] | #VALUE! | [7 empty] | #NAME?
[5 empty] | #NAME? | [13 empty] | #VALUE! | [7 empty] | #NAME?
[5 empty] | #NAME? | [13 empty] | #VALUE! | [7 empty] | #NAME?
[5 empty] | #NAME? | [13 empty] | #VALUE! | [7 empty] | #NAME?
[5 empty] | #NAME? | [13 empty] | #VALUE! | [7 empty] | #NAME?
[5 empty] | #NAME? | [13 empty] | #VALUE! | [7 empty] | #NAME?
[5 empty] | #NAME? | [13 empty] | #VALUE! | [7 empty] | #NAME?
[5 empty] | #NAME? | [13 empty] | #VALUE! | [7 empty] | #NAME?
[5 empty] | #NAME? | [13 empty] | #VALUE! | [7 empty] | #NAME?
[5 empty] | #NAME? | [13 empty] | #VALUE! | [7 empty] | #NAME?
[5 empty] | #NAME? | [13 empty] | #VALUE! | [7 empty] | #NAME?
[5 empty] | #NAME? | [13 empty] | #VALUE! | [7 empty] | #NAME?
[5 empty] | #NAME? | [13 empty] | #VALUE! | [7 empty] | #NAME?
[5 empty] | #NAME? | [13 empty] | #VALUE! | [7 empty] | #NAME?
[5 empty] | #NAME? | [13 empty] | #VALUE! | [7 empty] | #NAME?
[5 empty] | #NAME? | [13 empty] | #VALUE! | [7 empty] | #NAME?
[5 empty] | #NAME? | [13 empty] | #VALUE! | [7 empty] | #NAME?
[5 empty] | #NAME? | [13 empty] | #VALUE! | [7 empty] | #NAME?
[5 empty] | #NAME? | [13 empty] | #VALUE! | [7 empty] | #NAME?
[5 empty] | #NAME? | [13 empty] | #VALUE! | [7 empty] | #NAME?
[5 empty] | #NAME? | [13 empty] | #VALUE! | [7 empty] | #NAME?
[5 empty] | #NAME? | [13 empty] | #VALUE! | [7 empty] | #NAME?
[5 empty] | #NAME? | [13 empty] | #VALUE! | [7 empty] | #NAME?
[5 empty] | #NAME? | [13 empty] | #VALUE! | [7 empty] | #NAME?
[5 empty] | #NAME? | [13 empty] | #VALUE! | [7 empty] | #NAME?
[5 empty] | #NAME? | [13 empty] | #VALUE! | [7 empty] | #NAME?
[5 empty] | #NAME? | [13 empty] | #VALUE! | [7 empty] | #NAME?
[5 empty] | #NAME? | [13 empty] | #VALUE! | [7 empty] | #NAME?
[5 empty] | #NAME? | [13 empty] | #VALUE! | [7 empty] | #NAME?
[5 empty] | #NAME? | [13 empty] | #VALUE! | [7 empty] | #NAME?
[5 empty] | #NAME? | [13 empty] | #VALUE! | [7 empty] | #NAME?
[5 empty] | #NAME? | [13 empty] | #VALUE! | [7 empty] | #NAME?
[5 empty] | #NAME? | [13 empty] | #VALUE! | [7 empty] | #NAME?
[5 empty] | #NAME? | [13 empty] | #VALUE! | [7 empty] | #NAME?
[5 empty] | #NAME? | [13 empty] | #VALUE! | [7 empty] | #NAME?
[5 empty] | #NAME? | [13 empty] | #VALUE! | [7 empty] | #NAME?
[5 empty] | #NAME? | [13 empty] | #VALUE! | [7 empty] | #NAME?
[5 empty] | #NAME? | [13 empty] | #VALUE! | [7 empty] | #NAME?
[5 empty] | #NAME? | [13 empty] | #VALUE! | [7 empty] | #NAME?
[5 empty] | #NAME? | [13 empty] | #VALUE! | [7 empty] | #NAME?
[5 empty] | #NAME? | [13 empty] | #VALUE! | [7 empty] | #NAME?
[5 empty] | #NAME? | [13 empty] | #VALUE! | [7 empty] | #NAME?
[5 empty] | #NAME? | [13 empty] | #VALUE! | [7 empty] | #NAME?
[5 empty] | #NAME? | [13 empty] | #VALUE! | [7 empty] | #NAME?
[5 empty] | #NAME? | [13 empty] | #VALUE! | [7 empty] | #NAME?
[5 empty] | #NAME? | [13 empty] | #VALUE! | [7 empty] | #NAME?
[5 empty] | #NAME? | [13 empty] | #VALUE! | [7 empty] | #NAME?
[5 empty] | #NAME? | [13 empty] | #VALUE! | [7 empty] | #NAME?
[5 empty] | #NAME? | [13 empty] | #VALUE! | [7 empty] | #NAME?
[5 empty] | #NAME? | [13 empty] | #VALUE! | [7 empty] | #NAME?
[5 empty] | #NAME? | [13 empty] | #VALUE! | [7 empty] | #NAME?
[5 empty] | #NAME? | [13 empty] | #VALUE! | [7 empty] | #NAME?
[5 empty] | #NAME? | [13 empty] | #VALUE! | [7 empty] | #NAME?
[5 empty] | #NAME? | [13 empty] | #VALUE! | [7 empty] | #NAME?
[5 empty] | #NAME? | [13 empty] | #VALUE! | [7 empty] | #NAME?
[5 empty] | #NAME? | [13 empty] | #VALUE! | [7 empty] | #NAME?
[5 empty] | #NAME? | [13 empty] | #VALUE! | [7 empty] | #NAME?
[5 empty] | #NAME? | [13 empty] | #VALUE! | [7 empty] | #NAME?
[5 empty] | #NAME? | [13 empty] | #VALUE! | [7 empty] | #NAME?
[5 empty] | #NAME? | [13 empty] | #VALUE! | [7 empty] | #NAME?
[5 empty] | #NAME? | [13 empty] | #VALUE! | [7 empty] | #NAME?
[5 empty] | #NAME? | [13 empty] | #VALUE! | [7 empty] | #NAME?
[5 empty] | #NAME? | [13 empty] | #VALUE! | [7 empty] | #NAME?
[5 empty] | #NAME? | [13 empty] | #VALUE! | [7 empty] | #NAME?
[5 empty] | #NAME? | [13 empty] | #VALUE! | [7 empty] | #NAME?
[5 empty] | #NAME? | [13 empty] | #VALUE! | [7 empty] | #NAME?
[5 empty] | #NAME? | [13 empty] | #VALUE! | [7 empty] | #NAME?
[5 empty] | #NAME? | [13 empty] | #VALUE! | [7 empty] | #NAME?
[5 empty] | #NAME? | [13 empty] | #VALUE! | [7 empty] | #NAME?
[5 empty] | #NAME? | [13 empty] | #VALUE! | [7 empty] | #NAME?
[5 empty] | #NAME? | [13 empty] | #VALUE! | [7 empty] | #NAME?
[5 empty] | #NAME? | [13 empty] | #VALUE! | [7 empty] | #NAME?
[5 empty] | #NAME? | [13 empty] | #VALUE! | [7 empty] | #NAME?
[5 empty] | #NAME? | [13 empty] | #VALUE! | [7 empty] | #NAME?
[5 empty] | #NAME? | [13 empty] | #VALUE! | [7 empty] | #NAME?
[5 empty] | #NAME? | [13 empty] | #VALUE! | [7 empty] | #NAME?
[5 empty] | #NAME? | [13 empty] | #VALUE! | [7 empty] | #NAME?
[5 empty] | #NAME? | [13 empty] | #VALUE! | [7 empty] | #NAME?
[5 empty] | #NAME? | [13 empty] | #VALUE! | [7 empty] | #NAME?
[5 empty] | #NAME? | [13 empty] | #VALUE! | [7 empty] | #NAME?
[5 empty] | #NAME? | [13 empty] | #VALUE! | [7 empty] | #NAME?
[5 empty] | #NAME? | [13 empty] | #VALUE! | [7 empty] | #NAME?
[5 empty] | #NAME? | [13 empty] | #VALUE! | [7 empty] | #NAME?
[5 empty] | #NAME? | [13 empty] | #VALUE! | [7 empty] | #NAME?
[5 empty] | #NAME? | [13 empty] | #VALUE! | [7 empty] | #NAME?
[5 empty] | #NAME? | [13 empty] | #VALUE! | [7 empty] | #NAME?
[5 empty] | #NAME? | [13 empty] | #VALUE! | [7 empty] | #NAME?
[5 empty] | #NAME? | [13 empty] | #VALUE! | [7 empty] | #NAME?
[5 empty] | #NAME? | [13 empty] | #VALUE! | [7 empty] | #NAME?
[5 empty] | #NAME? | [13 empty] | #VALUE! | [7 empty] | #NAME?
[5 empty] | #NAME? | [13 empty] | #VALUE! | [7 empty] | #NAME?
[5 empty] | #NAME? | [13 empty] | #VALUE! | [7 empty] | #NAME?
[5 empty] | #NAME? | [13 empty] | #VALUE! | [7 empty] | #NAME?
[5 empty] | #NAME? | [13 empty] | #VALUE! | [7 empty] | #NAME?
[5 empty] | #NAME? | [13 empty] | #VALUE! | [7 empty] | #NAME?
[5 empty] | #NAME? | [13 empty] | #VALUE! | [7 empty] | #NAME?
[5 empty] | #NAME? | [13 empty] | #VALUE! | [7 empty] | #NAME?
[5 empty] | #NAME? | [13 empty] | #VALUE! | [7 empty] | #NAME?
[5 empty] | #NAME? | [13 empty] | #VALUE! | [7 empty] | #NAME?
[5 empty] | #NAME? | [13 empty] | #VALUE! | [7 empty] | #NAME?
[5 empty] | #NAME? | [13 empty] | #VALUE! | [7 empty] | #NAME?
[5 empty] | #NAME? | [13 empty] | #VALUE! | [7 empty] | #NAME?
[5 empty] | #NAME? | [13 empty] | #VALUE! | [7 empty] | #NAME?
[5 empty] | #NAME? | [13 empty] | #VALUE! | [7 empty] | #NAME?
[5 empty] | #NAME? | [13 empty] | #VALUE! | [7 empty] | #NAME?
[5 empty] | #NAME? | [13 empty] | #VALUE! | [7 empty] | #NAME?
[5 empty] | #NAME? | [13 empty] | #VALUE! | [7 empty] | #NAME?
[5 empty] | #NAME? | [13 empty] | #VALUE! | [7 empty] | #NAME?
[5 empty] | #NAME? | [13 empty] | #VALUE! | [7 empty] | #NAME?
[5 empty] | #NAME? | [13 empty] | #VALUE! | [7 empty] | #NAME?
[5 empty] | #NAME? | [13 empty] | #VALUE! | [7 empty] | #NAME?
[5 empty] | #NAME? | [13 empty] | #VALUE! | [7 empty] | #NAME?
[5 empty] | #NAME? | [13 empty] | #VALUE! | [7 empty] | #NAME?
[5 empty] | #NAME? | [13 empty] | #VALUE! | [7 empty] | #NAME?
[5 empty] | #NAME? | [13 empty] | #VALUE! | [7 empty] | #NAME?
[5 empty] | #NAME? | [13 empty] | #VALUE! | [7 empty] | #NAME?
[5 empty] | #NAME? | [13 empty] | #VALUE! | [7 empty] | #NAME?
[5 empty] | #NAME? | [13 empty] | #VALUE! | [7 empty] | #NAME?
[5 empty] | #NAME? | [13 empty] | #VALUE! | [7 empty] | #NAME?
[5 empty] | #NAME? | [13 empty] | #VALUE! | [7 empty] | #NAME?
[5 empty] | #NAME? | [13 empty] | #VALUE! | [7 empty] | #NAME?
[5 empty] | #NAME? | [13 empty] | #VALUE! | [7 empty] | #NAME?
[5 empty] | #NAME? | [13 empty] | #VALUE! | [7 empty] | #NAME?
[5 empty] | #NAME? | [13 empty] | #VALUE! | [7 empty] | #NAME?
[5 empty] | #NAME? | [13 empty] | #VALUE! | [7 empty] | #NAME?
[5 empty] | #NAME? | [13 empty] | #VALUE! | [7 empty] | #NAME?
[5 empty] | #NAME? | [13 empty] | #VALUE! | [7 empty] | #NAME?
[5 empty] | #NAME? | [13 empty] | #VALUE! | [7 empty] | #NAME?
[5 empty] | #NAME? | [13 empty] | #VALUE! | [7 empty] | #NAME?
[5 empty] | #NAME? | [13 empty] | #VALUE! | [7 empty] | #NAME?
[5 empty] | #NAME? | [13 empty] | #VALUE! | [7 empty] | #NAME?
[5 empty] | #NAME? | [13 empty] | #VALUE! | [7 empty] | #NAME?
[5 empty] | #NAME? | [13 empty] | #VALUE! | [7 empty] | #NAME?
[5 empty] | #NAME? | [13 empty] | #VALUE! | [7 empty] | #NAME?
[5 empty] | #NAME? | [13 empty] | #VALUE! | [7 empty] | #NAME?
[5 empty] | #NAME? | [13 empty] | #VALUE! | [7 empty] | #NAME?
[5 empty] | #NAME? | [13 empty] | #VALUE! | [7 empty] | #NAME?
[5 empty] | #NAME? | [13 empty] | #VALUE! | [7 empty] | #NAME?
[5 empty] | #NAME? | [13 empty] | #VALUE! | [7 empty] | #NAME?
[5 empty] | #NAME? | [13 empty] | #VALUE! | [7 empty] | #NAME?
[5 empty] | #NAME? | [13 empty] | #VALUE! | [7 empty] | #NAME?
[5 empty] | #NAME? | [13 empty] | #VALUE! | [7 empty] | #NAME?
[5 empty] | #NAME? | [13 empty] | #VALUE! | [7 empty] | #NAME?
[5 empty] | #NAME? | [13 empty] | #VALUE! | [7 empty] | #NAME?
[5 empty] | #NAME? | [13 empty] | #VALUE! | [7 empty] | #NAME?
[5 empty] | #NAME? | [13 empty] | #VALUE! | [7 empty] | #NAME?
[5 empty] | #NAME? | [13 empty] | #VALUE! | [7 empty] | #NAME?
[5 empty] | #NAME? | [13 empty] | #VALUE! | [7 empty] | #NAME?
[5 empty] | #NAME? | [13 empty] | #VALUE! | [7 empty] | #NAME?
[5 empty] | #NAME? | [13 empty] | #VALUE! | [7 empty] | #NAME?
[5 empty] | #NAME? | [13 empty] | #VALUE! | [7 empty] | #NAME?
[5 empty] | #NAME? | [13 empty] | #VALUE! | [7 empty] | #NAME?
[5 empty] | #NAME? | [13 empty] | #VALUE! | [7 empty] | #NAME?
[5 empty] | #NAME? | [13 empty] | #VALUE! | [7 empty] | #NAME?
[5 empty] | #NAME? | [13 empty] | #VALUE! | [7 empty] | #NAME?
[5 empty] | #NAME? | [13 empty] | #VALUE! | [7 empty] | #NAME?
[5 empty] | #NAME? | [13 empty] | #VALUE! | [7 empty] | #NAME?
[5 empty] | #NAME? | [13 empty] | #VALUE! | [7 empty] | #NAME?
[5 empty] | #NAME? | [13 empty] | #VALUE! | [7 empty] | #NAME?
[5 empty] | #NAME? | [13 empty] | #VALUE! | [7 empty] | #NAME?
[5 empty] | #NAME? | [13 empty] | #VALUE! | [7 empty] | #NAME?
[5 empty] | #NAME? | [13 empty] | #VALUE! | [7 empty] | #NAME?
[5 empty] | #NAME? | [13 empty] | #VALUE! | [7 empty] | #NAME?
[5 empty] | #NAME? | [13 empty] | #VALUE! | [7 empty] | #NAME?
[5 empty] | #NAME? | [13 empty] | #VALUE! | [7 empty] | #NAME?
[5 empty] | #NAME? | [13 empty] | #VALUE! | [7 empty] | #NAME?
[5 empty] | #NAME? | [13 empty] | #VALUE! | [7 empty] | #NAME?
[5 empty] | #NAME? | [13 empty] | #VALUE! | [7 empty] | #NAME?
[5 empty] | #NAME? | [13 empty] | #VALUE! | [7 empty] | #NAME?
[5 empty] | #NAME? | [13 empty] | #VALUE! | [7 empty] | #NAME?
[5 empty] | #NAME? | [13 empty] | #VALUE! | [7 empty] | #NAME?
[5 empty] | #NAME? | [13 empty] | #VALUE! | [7 empty] | #NAME?
[5 empty] | #NAME? | [13 empty] | #VALUE! | [7 empty] | #NAME?
[5 empty] | #NAME? | [13 empty] | #VALUE! | [7 empty] | #NAME?
[5 empty] | #NAME? | [13 empty] | #VALUE! | [7 empty] | #NAME?
[5 empty] | #NAME? | [13 empty] | #VALUE! | [7 empty] | #NAME?
[5 empty] | #NAME? | [13 empty] | #VALUE! | [7 empty] | #NAME?
[5 empty] | #NAME? | [13 empty] | #VALUE! | [7 empty] | #NAME?
[5 empty] | #NAME? | [13 empty] | #VALUE! | [7 empty] | #NAME?
[5 empty] | #NAME? | [13 empty] | #VALUE! | [7 empty] | #NAME?
[5 empty] | #NAME? | [13 empty] | #VALUE! | [7 empty] | #NAME?
[5 empty] | #NAME? | [13 empty] | #VALUE! | [7 empty] | #NAME?
[5 empty] | #NAME? | [13 empty] | #VALUE! | [7 empty] | #NAME?
[5 empty] | #NAME? | [13 empty] | #VALUE! | [7 empty] | #NAME?
[5 empty] | #NAME? | [13 empty] | #VALUE! | [7 empty] | #NAME?
[5 empty] | #NAME? | [13 empty] | #VALUE! | [7 empty] | #NAME?
[5 empty] | #NAME? | [13 empty] | #VALUE! | [7 empty] | #NAME?
[5 empty] | #NAME? | [13 empty] | #VALUE! | [7 empty] | #NAME?
[5 empty] | #NAME? | [13 empty] | #VALUE! | [7 empty] | #NAME?
[5 empty] | #NAME? | [13 empty] | #VALUE! | [7 empty] | #NAME?
[5 empty] | #NAME? | [13 empty] | #VALUE! | [7 empty] | #NAME?
[5 empty] | #NAME? | [13 empty] | #VALUE! | [7 empty] | #NAME?
[5 empty] | #NAME? | [13 empty] | #VALUE! | [7 empty] | #NAME?
[5 empty] | #NAME? | [13 empty] | #VALUE! | [7 empty] | #NAME?
[5 empty] | #NAME? | [13 empty] | #VALUE! | [7 empty] | #NAME?
[5 empty] | #NAME? | [13 empty] | #VALUE! | [7 empty] | #NAME?
[5 empty] | #NAME? | [13 empty] | #VALUE! | [7 empty] | #NAME?
[5 empty] | #NAME? | [13 empty] | #VALUE! | [7 empty] | #NAME?
[5 empty] | #NAME? | [13 empty] | #VALUE! | [7 empty] | #NAME?
[5 empty] | #NAME? | [13 empty] | #VALUE! | [7 empty] | #NAME?
[5 empty] | #NAME? | [13 empty] | #VALUE! | [7 empty] | #NAME?
[5 empty] | #NAME? | [13 empty] | #VALUE! | [7 empty] | #NAME?
[5 empty] | #NAME? | [13 empty] | #VALUE! | [7 empty] | #NAME?
[5 empty] | #NAME? | [13 empty] | #VALUE! | [7 empty] | #NAME?
[5 empty] | #NAME? | [13 empty] | #VALUE! | [7 empty] | #NAME?
[5 empty] | #NAME? | [13 empty] | #VALUE! | [7 empty] | #NAME?
[5 empty] | #NAME? | [13 empty] | #VALUE! | [7 empty] | #NAME?
[5 empty] | #NAME? | [13 empty] | #VALUE! | [7 empty] | #NAME?
[5 empty] | #NAME? | [13 empty] | #VALUE! | [7 empty] | #NAME?
[5 empty] | #NAME? | [13 empty] | #VALUE! | [7 empty] | #NAME?
[5 empty] | #NAME? | [13 empty] | #VALUE! | [7 empty] | #NAME?
[5 empty] | #NAME? | [13 empty] | #VALUE! | [7 empty] | #NAME?
[5 empty] | #NAME? | [13 empty] | #VALUE! | [7 empty] | #NAME?
[5 empty] | #NAME? | [13 empty] | #VALUE! | [7 empty] | #NAME?
[5 empty] | #NAME? | [13 empty] | #VALUE! | [7 empty] | #NAME?
[5 empty] | #NAME? | [13 empty] | #VALUE! | [7 empty] | #NAME?
[5 empty] | #NAME? | [13 empty] | #VALUE! | [7 empty] | #NAME?
[5 empty] | #NAME? | [13 empty] | #VALUE! | [7 empty] | #NAME?
[5 empty] | #NAME? | [13 empty] | #VALUE! | [7 empty] | #NAME?
[5 empty] | #NAME? | [13 empty] | #VALUE! | [7 empty] | #NAME?
[5 empty] | #NAME? | [13 empty] | #VALUE! | [7 empty] | #NAME?
[5 empty] | #NAME? | [13 empty] | #VALUE! | [7 empty] | #NAME?
[5 empty] | #NAME? | [13 empty] | #VALUE! | [7 empty] | #NAME?
[5 empty] | #NAME? | [13 empty] | #VALUE! | [7 empty] | #NAME?
[5 empty] | #NAME? | [13 empty] | #VALUE! | [7 empty] | #NAME?
[5 empty] | #NAME? | [13 empty] | #VALUE! | [7 empty] | #NAME?
[5 empty] | #NAME? | [13 empty] | #VALUE! | [7 empty] | #NAME?
[5 empty] | #NAME? | [13 empty] | #VALUE! | [7 empty] | #NAME?
[5 empty] | #NAME? | [13 empty] | #VALUE! | [7 empty] | #NAME?
[5 empty] | #NAME? | [13 empty] | #VALUE! | [7 empty] | #NAME?
[5 empty] | #NAME? | [13 empty] | #VALUE! | [7 empty] | #NAME?
[5 empty] | #NAME? | [13 empty] | #VALUE! | [7 empty] | #NAME?
[5 empty] | #NAME? | [13 empty] | #VALUE! | [7 empty] | #NAME?
[5 empty] | #NAME? | [13 empty] | #VALUE! | [7 empty] | #NAME?
[5 empty] | #NAME? | [13 empty] | #VALUE! | [7 empty] | #NAME?
[5 empty] | #NAME? | [13 empty] | #VALUE! | [7 empty] | #NAME?
[5 empty] | #NAME? | [13 empty] | #VALUE! | [7 empty] | #NAME?
[5 empty] | #NAME? | [13 empty] | #VALUE! | [7 empty] | #NAME?
[5 empty] | #NAME? | [13 empty] | #VALUE! | [7 empty] | #NAME?
[5 empty] | #NAME? | [13 empty] | #VALUE! | [7 empty] | #NAME?
[5 empty] | #NAME? | [13 empty] | #VALUE! | [7 empty] | #NAME?
[5 empty] | #NAME? | [13 empty] | #VALUE! | [7 empty] | #NAME?
[5 empty] | #NAME? | [13 empty] | #VALUE! | [7 empty] | #NAME?
[5 empty] | #NAME? | [13 empty] | #VALUE! | [7 empty] | #NAME?
[5 empty] | #NAME? | [13 empty] | #VALUE! | [7 empty] | #NAME?
[5 empty] | #NAME? | [13 empty] | #VALUE! | [7 empty] | #NAME?
[5 empty] | #NAME? | [13 empty] | #VALUE! | [7 empty] | #NAME?
[5 empty] | #NAME? | [13 empty] | #VALUE! | [7 empty] | #NAME?
[5 empty] | #NAME? | [13 empty] | #VALUE! | [7 empty] | #NAME?
[5 empty] | #NAME? | [13 empty] | #VALUE! | [7 empty] | #NAME?
[5 empty] | #NAME? | [13 empty] | #VALUE! | [7 empty] | #NAME?
[5 empty] | #NAME? | [13 empty] | #VALUE! | [7 empty] | #NAME?
[5 empty] | #NAME? | [13 empty] | #VALUE! | [7 empty] | #NAME?
[5 empty] | #NAME? | [13 empty] | #VALUE! | [7 empty] | #NAME?
[5 empty] | #NAME? | [13 empty] | #VALUE! | [7 empty] | #NAME?
[5 empty] | #NAME? | [13 empty] | #VALUE! | [7 empty] | #NAME?
[5 empty] | #NAME? | [13 empty] | #VALUE! | [7 empty] | #NAME?
[5 empty] | #NAME? | [13 empty] | #VALUE! | [7 empty] | #NAME?
[5 empty] | #NAME? | [13 empty] | #VALUE! | [7 empty] | #NAME?
[5 empty] | #NAME? | [13 empty] | #VALUE! | [7 empty] | #NAME?
[5 empty] | #NAME? | [13 empty] | #VALUE! | [7 empty] | #NAME?
[5 empty] | #NAME? | [13 empty] | #VALUE! | [7 empty] | #NAME?
[5 empty] | #NAME? | [13 empty] | #VALUE! | [7 empty] | #NAME?
[5 empty] | #NAME? | [13 empty] | #VALUE! | [7 empty] | #NAME?
[5 empty] | #NAME? | [13 empty] | #VALUE! | [7 empty] | #NAME?
[5 empty] | #NAME? | [13 empty] | #VALUE! | [7 empty] | #NAME?
[5 empty] | #NAME? | [13 empty] | #VALUE! | [7 empty] | #NAME?
[5 empty] | #NAME? | [13 empty] | #VALUE! | [7 empty] | #NAME?
[5 empty] | #NAME? | [13 empty] | #VALUE! | [7 empty] | #NAME?
[5 empty] | #NAME? | [13 empty] | #VALUE! | [7 empty] | #NAME?
[5 empty] | #NAME? | [13 empty] | #VALUE! | [7 empty] | #NAME?
[5 empty] | #NAME? | [13 empty] | #VALUE! | [7 empty] | #NAME?
[5 empty] | #NAME? | [13 empty] | #VALUE! | [7 empty] | #NAME?
[5 empty] | #NAME? | [13 empty] | #VALUE! | [7 empty] | #NAME?
[5 empty] | #NAME? | [13 empty] | #VALUE! | [7 empty] | #NAME?
[5 empty] | #NAME? | [13 empty] | #VALUE! | [7 empty] | #NAME?
[5 empty] | #NAME? | [13 empty] | #VALUE! | [7 empty] | #NAME?
[5 empty] | #NAME? | [13 empty] | #VALUE! | [7 empty] | #NAME?
[5 empty] | #NAME? | [13 empty] | #VALUE! | [7 empty] | #NAME?
[5 empty] | #NAME? | [13 empty] | #VALUE! | [7 empty] | #NAME?
[5 empty] | #NAME? | [13 empty] | #VALUE! | [7 empty] | #NAME?
[5 empty] | #NAME? | [13 empty] | #VALUE! | [7 empty] | #NAME?
[5 empty] | #NAME? | [13 empty] | #VALUE! | [7 empty] | #NAME?
[5 empty] | #NAME? | [13 empty] | #VALUE! | [7 empty] | #NAME?
[5 empty] | #NAME? | [13 empty] | #VALUE! | [7 empty] | #NAME?
[5 empty] | #NAME? | [13 empty] | #VALUE! | [7 empty] | #NAME?
[5 empty] | #NAME? | [13 empty] | #VALUE! | [7 empty] | #NAME?
[5 empty] | #NAME? | [13 empty] | #VALUE! | [7 empty] | #NAME?
[5 empty] | #NAME? | [13 empty] | #VALUE! | [7 empty] | #NAME?

## IRegback (hidden)
FINISHED GOODS |  |  |  | PROJECT REQUIREMENT | SF | SEMI FINISHED GOODS |  |  |  | PROJECT REQUIREMENT | DIRECT RAW MATERIAL | PROJECT REQUIREMENT | RAW MATERIAL REQUIREMENT | RAW MATERIAL REQUIREMENT | QTY REQUIRED | PENDING | IN STOCK | TO ORDER | UoM | COST | SUPPLIER | ASSEMBLY
Saif Seas Life - DSR | Jet Motor Assy | 2 | Number | 82 | #NAME? | Jet Motor Assy | Coupling Hood | 1 |  | 0 |  |  | #N/A | #NAME? | #NAME? | #NAME? | #NAME? | #NAME? | #NAME? | #NAME? | #NAME? | Saif Seas Life - DSR | Jet Motor Assy | 2 | Number | #NAME? | #REF! | 82 | 0
Saif Seas Life - DSR | Power Switch Assy | 1 | Number | 41 | #NAME? | Jet Motor Assy | Battery Clamp | 2 | blank | 0 |  |  | Coupling Hood | #NAME? | #NAME? | #NAME? | #NAME? | #NAME? | #NAME? | #NAME? | #NAME? | Saif Seas Life - DSR | Power Switch Assy | 1 | Number | #NAME? | #REF!
Saif Seas Life - DSR | Charging PM Assy | 1 | Number | 41 | #NAME? | Jet Motor Assy | M4x25 Hex Head | 4 | blank | 0 |  |  | Battery Clamp | #NAME? | #NAME? | #NAME? | #NAME? | #NAME? | #NAME? | #NAME? | #NAME? | Saif Seas Life - DSR | Charging PM Assy | 1 | Number | #NAME? | #REF!
Saif Seas Life - DSR | Charging CM Assy | 1 | Number | 41 | #NAME? | Jet Motor Assy | M4 Square Nut | 7 | blank | 0 |  |  | M4x25 Hex Head | #NAME? | #NAME? | #NAME? | #NAME? | #NAME? | #NAME? | #NAME? | #NAME? | Saif Seas Life - DSR | Charging CM Assy | 1 | Number | #NAME? | #REF!
Saif Seas Life - DSR | STBD Signal PM Assy | 1 | Number | 41 | #NAME? | Jet Motor Assy | M4 Nyloc | 16 | blank | 0 |  |  | M4 Square Nut | #NAME? | #NAME? | #NAME? | #NAME? | #NAME? | #NAME? | #NAME? | #NAME? | Saif Seas Life - DSR | STBD Signal PM Assy | 1 | Number | #NAME? | #REF!
Saif Seas Life - DSR | PORT Signal PM Assy | 1 | Number | 41 | #NAME? | Jet Motor Assy | M4 Spring washer | 20 | blank | 0 |  |  | M4 Nyloc | #NAME? | #NAME? | #NAME? | #NAME? | #NAME? | #NAME? | #NAME? | #NAME? | Saif Seas Life - DSR | PORT Signal PM Assy | 1 | Number | #NAME? | #REF!
Saif Seas Life - DSR | PORT Signal CM Assy | 1 | Number | 41 | #NAME? | Jet Motor Assy | M4x12 plain washer | 24 | blank | 0 |  |  | M4 Spring washer | #NAME? | #NAME? | #NAME? | #NAME? | #NAME? | #NAME? | #NAME? | #NAME? | Saif Seas Life - DSR | PORT Signal CM Assy | 1 | Number | #NAME? | #REF!
Saif Seas Life - DSR | A21 MotherBoard Assy | 1 | Number | 41 | #NAME? | Jet Motor Assy | M4x16 CSK Phillips | 4 | blank | 0 |  |  | M4x12 plain washer | #NAME? | #NAME? | #NAME? | #NAME? | #NAME? | #NAME? | #NAME? | #NAME? | Saif Seas Life - DSR | A21 MotherBoard Assy | 1 | Number | #NAME? | #REF!
Saif Seas Life - DSR | Battery Block Assy | 2 | Number | 82 | #NAME? | Jet Motor Assy | M4x10 CSK Phillips | 0 | blank | 0 |  |  | M4x16 CSK Phillips | #NAME? | #NAME? | #NAME? | #NAME? | #NAME? | #NAME? | #NAME? | #NAME? | Saif Seas Life - DSR | Battery Block Assy | 2 | Number | #NAME? | #REF!
Saif Seas Life - DSR | STBD_ESC Assy | 1 | Number | 41 | #NAME? | Jet Motor Assy | M4x20 CSK Phillips | 8 | blank | 0 |  |  | M4x10 CSK Phillips | #NAME? | #NAME? | #NAME? | #NAME? | #NAME? | #NAME? | #NAME? | #NAME? | Saif Seas Life - DSR | STBD_ESC Assy | 1 | Number | #NAME? | #REF!
Saif Seas Life - DSR | PORT_ESC Assy | 1 | Number | 41 | #NAME? | Jet Motor Assy | Grub M6x10 SS (Coupling tightening) | 2 | blank | 0 |  |  | M4x20 CSK Phillips | #NAME? | #NAME? | #NAME? | #NAME? | #NAME? | #NAME? | #NAME? | #NAME? | Saif Seas Life - DSR | PORT_ESC Assy | 1 | Number | #NAME? | #REF!
Saif Seas Life - DSR | STBD Battery Assy | 1 | Number | 41 | #NAME? | Jet Motor Assy | Rotex14 Coupling | 1 | blank | 0 |  |  | Grub M6x10 SS (Coupling tightening) | #NAME? | #NAME? | #NAME? | #NAME? | #NAME? | #NAME? | #NAME? | #NAME? | Saif Seas Life - DSR | STBD Battery Assy | 1 | Number | #NAME? | #REF!
Saif Seas Life - DSR | PORT Battery Assy | 1 | Number | 41 | #NAME? | Jet Motor Assy | Teroson MS930 | 15 | blank | 0 |  |  | Rotex14 Coupling | #NAME? | #NAME? | #NAME? | #NAME? | #NAME? | #NAME? | #NAME? | #NAME? | Saif Seas Life - DSR | PORT Battery Assy | 1 | Number | #NAME? | #REF!
Saif Seas Life - DSR | Charger Box Assy | 1 | Number | 41 | #NAME? | Jet Motor Assy | Nozzle on Jet | 1 |  | 0 |  |  | Teroson MS930 | #NAME? | #NAME? | #NAME? | #NAME? | #NAME? | #NAME? | #NAME? | #NAME? | Saif Seas Life - DSR | Charger Box Assy | 1 | Number | #NAME? | #REF!
Saif Seas Life - DSR | Electronic Box Assy | 1 | Number | 41 | #NAME? | Jet Motor Assy | Silicon hose pipe clip 7mm | 1 | blank | 0 |  |  | Nozzle on Jet | #NAME? | #NAME? | #NAME? | #NAME? | #NAME? | #NAME? | #NAME? | #NAME? | Saif Seas Life - DSR | Electronic Box Assy | 1 | Number | #NAME? | #REF!
Saif Seas Life - DSR | FL_STBD Elec | 1 | Number | 41 | #NAME? | Jet Motor Assy | Water Jet pump Jet S52 | 1 | blank | 0 |  |  | Silicon hose pipe clip 7mm | #NAME? | #NAME? | #NAME? | #NAME? | #NAME? | #NAME? | #NAME? | #NAME? | Saif Seas Life - DSR | FL_STBD Elec | 1 | Number | #NAME? | #REF!
Saif Seas Life - DSR | FL_PORT Elec | 1 | Number | 41 | #NAME? | Jet Motor Assy | ESC Mounting Plate | 1 | blank | 0 |  |  | Water Jet pump Jet S52 | #NAME? | #NAME? | #NAME? | #NAME? | #NAME? | #NAME? | #NAME? | #NAME? | Saif Seas Life - DSR | FL_PORT Elec | 1 | Number | #NAME? | #REF!
Saif Seas Life - DSR | FL_STBD Mech | 1 | Number | 41 | #NAME? | Jet Motor Assy | Jet S52 Mounting plate | 1 | blank | 0 |  |  | ESC Mounting Plate | #NAME? | #NAME? | #NAME? | #NAME? | #NAME? | #NAME? | #NAME? | #NAME? | Saif Seas Life - DSR | FL_STBD Mech | 1 | Number | #NAME? | #REF!
Saif Seas Life - DSR | FL_PORT Mech | 1 | Number | 41 | #NAME? | Jet Motor Assy | Motor Mount 5692 | 2 | blank | 0 |  |  | Jet S52 Mounting plate | #NAME? | #NAME? | #NAME? | #NAME? | #NAME? | #NAME? | #NAME? | #NAME? | Saif Seas Life - DSR | FL_PORT Mech | 1 | Number | #NAME? | #REF!
Saif Seas Life - DSR | STBD Unit Assy | 1 | Number | 41 | #NAME? | Jet Motor Assy | Motor 5692 495 KV | 1 | blank | 0 |  |  | Motor Mount 5692 | #NAME? | #NAME? | #NAME? | #NAME? | #NAME? | #NAME? | #NAME? | #NAME? | Saif Seas Life - DSR | STBD Unit Assy | 1 | Number | #NAME? | #REF!
Saif Seas Life - DSR | PORT Unit Assy | 1 | Number | 41 | #NAME? | Jet Motor Assy | Motor Cooling Jacket 56mm x 50mm | 1 | blank | 0 |  |  | Motor 5692 495 KV | #NAME? | #NAME? | #NAME? | #NAME? | #NAME? | #NAME? | #NAME? | #NAME? | Saif Seas Life - DSR | PORT Unit Assy | 1 | Number | #NAME? | #REF!
Saif Seas Life - DSR | Self Rightening Assy | 1 | Number | 41 | #NAME? | Jet Motor Assy | Silicon Hose 4mm x 8mm | 0.2 |  | 0 |  |  | Motor Cooling Jacket 56mm x 50mm | #NAME? | #NAME? | #NAME? | #NAME? | #NAME? | #NAME? | #NAME? | #NAME? | Saif Seas Life - DSR | Self Rightening Assy | 1 | Number | #NAME? | #REF!
Saif Seas Life - DSR | IP Remote Assy | 1 | Number | 41 | #NAME? | Jet Motor Assy | Silicon Hose 3mm x 6mm | 0.75 |  | 0 |  |  | Silicon Hose 4mm x 8mm | #NAME? | #NAME? | #NAME? | #NAME? | #NAME? | #NAME? | #NAME? | #NAME? | Saif Seas Life - DSR | IP Remote Assy | 1 | Number | #NAME? | #REF!
Saif Seas Life - DSR | IP Remote Charging Cable Assy | 1 | Number | 41 | #NAME? | Jet Motor Assy | Thread locker 242/270/290 | 2 | blank | 0 |  |  | Silicon Hose 3mm x 6mm | #NAME? | #NAME? | #NAME? | #NAME? | #NAME? | #NAME? | #NAME? | #NAME? | Saif Seas Life - DSR | IP Remote Charging Cable Assy | 1 | Number | #NAME? | #REF!
Saif Seas Life - DSR | AMCA Elec Assy | 0 | Number | 0 | #NAME? | Jet Motor Assy | Thread locker Activator | 2 | blank | 0 |  |  | Thread locker 242/270/290 | #NAME? | #NAME? | #NAME? | #NAME? | #NAME? | #NAME? | #NAME? | #NAME? | Saif Seas Life - DSR | AMCA Elec Assy | 0 | Number | #NAME? | #REF!
Saif Seas Life - DSR | AMCA Mech Assy | 0 | Number | 0 | #NAME? | STBD_ESC Assy | 5.5mm Female Bullet connector | 1 | blank | 0 |  |  | Thread locker Activator | #NAME? | #NAME? | #NAME? | #NAME? | #NAME? | #NAME? | #NAME? | #NAME? | Saif Seas Life - DSR | AMCA Mech Assy | 0 | Number | #NAME? | #REF!
Saif Seas Life - DSR | Final Craft Assy | 1 | Number | 41 | #NAME? | STBD_ESC Assy | 4mm Male Bullet connector | 2 | blank | 0 |  |  | 5.5mm Female Bullet connector | #NAME? | #NAME? | #NAME? | #NAME? | #NAME? | #NAME? | #NAME? | #NAME? | Saif Seas Life - DSR | Final Craft Assy | 1 | Number | #NAME? | #REF!
Saif Seas Life - DSR | STBD Aft Plate Assy | 1 | Number | 41 | #NAME? | STBD_ESC Assy | 4mm Female Bullet connector | 1 | blank | 0 |  |  | 4mm Male Bullet connector | #NAME? | #NAME? | #NAME? | #NAME? | #NAME? | #NAME? | #NAME? | #NAME? | Saif Seas Life - DSR | STBD Aft Plate Assy | 1 | Number | #NAME? | #REF!
Saif Seas Life - DSR | PORT Aft Plate Assy | 1 | Number | 41 | #NAME? | STBD_ESC Assy | Black 12AWG | 0.55 | blank | 0 |  |  | 4mm Female Bullet connector | #NAME? | #NAME? | #NAME? | #NAME? | #NAME? | #NAME? | #NAME? | #NAME? | Saif Seas Life - DSR | PORT Aft Plate Assy | 1 | Number | #NAME? | #REF!
Saif Seas Life - DSR | Current Sensor Assy | 1 | Number | 41 | #NAME? | STBD_ESC Assy | Red 12AWG | 0.55 | blank | 0 |  |  | Black 12AWG | #NAME? | #NAME? | #NAME? | #NAME? | #NAME? | #NAME? | #NAME? | #NAME? | Saif Seas Life - DSR | Current Sensor Assy | 1 | Number | #NAME? | #REF!
Saif Seas Life - DSR | RPM Sensor Assy | 1 | Number | 41 | #NAME? | STBD_ESC Assy | Ferrite Core | 1 | CF199T1306C | 0 |  |  | Red 12AWG | #NAME? | #NAME? | #NAME? | #NAME? | #NAME? | #NAME? | #NAME? | #NAME? | Saif Seas Life - DSR | RPM Sensor Assy | 1 | Number | #NAME? | #REF!
Saif Seas Life - DSR | R9MX Adapter | 1 | Number | 41 | #NAME? | STBD_ESC Assy | 16AWG Lead | 5 | blank | 0 |  |  | Ferrite Core | #NAME? | #NAME? | #NAME? | #NAME? | #NAME? | #NAME? | #NAME? | #NAME? | Saif Seas Life - DSR | R9MX Adapter | 1 | Number | #NAME? | #REF!
Saif Seas Life - DSR | Final Packing | 1 | Number | 41 | #NAME? | STBD_ESC Assy | Heatshrink Tube 9:3 | 0.05 | blank | 0 |  |  | 16AWG Lead | #NAME? | #NAME? | #NAME? | #NAME? | #NAME? | #NAME? | #NAME? | #NAME? | Saif Seas Life - DSR | Final Packing | 1 | Number | #NAME? | #REF!
Saif Seas Life - DSR | Bottom Block Assy | 1 | Number | 41 | #NAME? | STBD_ESC Assy | HeatShrink Tube 4.8/1.2 | 0.05 | blank | 0 |  |  | Heatshrink Tube 9:3 | #NAME? | #NAME? | #NAME? | #NAME? | #NAME? | #NAME? | #NAME? | #NAME? | Saif Seas Life - DSR | Bottom Block Assy | 1 | Number | #NAME? | #REF!
[5 empty] | #NAME? | STBD_ESC Assy | HV130 ESC | 1 | blank | 0 |  |  | HeatShrink Tube 4.8/1.2 | #NAME? | #NAME? | #NAME? | #NAME? | #NAME? | #NAME? | #NAME? | #NAME? | Jet Motor Assy | Coupling Hood | 1 |  | #NAME? | #REF!
[5 empty] | #NAME? | PORT_ESC Assy | 5.5mm Female Bullet connector | 1 | blank | 0 |  |  | HV130 ESC | #NAME? | #NAME? | #NAME? | #NAME? | #NAME? | #NAME? | #NAME? | #NAME? | Jet Motor Assy | Battery Clamp | 2 | blank | #NAME? | #REF!
[5 empty] | #NAME? | PORT_ESC Assy | 4mm Male Bullet connector | 2 | blank | 0 |  |  | 5.5mm Female Bullet connector | #NAME? | #NAME? | #NAME? | #NAME? | #NAME? | #NAME? | #NAME? | #NAME? | Jet Motor Assy | M4x25 Hex Head | 4 | blank | #NAME? | #REF!
[5 empty] | #NAME? | PORT_ESC Assy | 4mm Female Bullet connector | 1 | blank | 0 |  |  | 4mm Male Bullet connector | #NAME? | #NAME? | #NAME? | #NAME? | #NAME? | #NAME? | #NAME? | #NAME? | Jet Motor Assy | M4 Square Nut | 7 | blank | #NAME? | #REF!
[5 empty] | #NAME? | PORT_ESC Assy | Red 12AWG | 0.55 | blank | 0 |  |  | 4mm Female Bullet connector | #NAME? | #NAME? | #NAME? | #NAME? | #NAME? | #NAME? | #NAME? | #NAME? | Jet Motor Assy | M4 Nyloc | 16 | blank | #NAME? | #REF!
[5 empty] | #NAME? | PORT_ESC Assy | Ferrite Core | 1 | CF199T1306C | 0 |  |  | Red 12AWG | #NAME? | #NAME? | #NAME? | #NAME? | #NAME? | #NAME? | #NAME? | #NAME? | Jet Motor Assy | M4 Spring washer | 20 | blank | #NAME? | #REF!
[5 empty] | #NAME? | PORT_ESC Assy | 16AWG Lead | 5 | blank | 0 |  |  | Ferrite Core | #NAME? | #NAME? | #NAME? | #NAME? | #NAME? | #NAME? | #NAME? | #NAME? | Jet Motor Assy | M4x12 plain washer | 24 | blank | #NAME? | #REF!
[5 empty] | #NAME? | PORT_ESC Assy | Heatshrink Tube 9:3 | 0.05 | blank | 0 |  |  | 16AWG Lead | #NAME? | #NAME? | #NAME? | #NAME? | #NAME? | #NAME? | #NAME? | #NAME? | Jet Motor Assy | M4x16 CSK Phillips | 4 | blank | #NAME? | #REF!
[5 empty] | #NAME? | PORT_ESC Assy | HeatShrink Tube 4.8/1.2 | 0.05 | blank | 0 |  |  | Heatshrink Tube 9:3 | #NAME? | #NAME? | #NAME? | #NAME? | #NAME? | #NAME? | #NAME? | #NAME? | Jet Motor Assy | M4x10 CSK Phillips | 0 | blank | #NAME? | #REF!
[5 empty] | #NAME? | PORT_ESC Assy | HV130 ESC | 1 | blank | 0 |  |  | HeatShrink Tube 4.8/1.2 | #NAME? | #NAME? | #NAME? | #NAME? | #NAME? | #NAME? | #NAME? | #NAME? | Jet Motor Assy | M4x20 CSK Phillips | 8 | blank | #NAME? | #REF!
[5 empty] | #NAME? | STBD Signal PM Assy | 15 pin JST-XH housing | 1 | blank | 0 |  |  | HV130 ESC | #NAME? | #NAME? | #NAME? | #NAME? | #NAME? | #NAME? | #NAME? | #NAME? | Jet Motor Assy | Grub M6x10 SS (Coupling tightening) | 2 | blank | #NAME? | #REF!
[5 empty] | #NAME? | STBD Signal PM Assy | 10cm one sided JST crimped Black | 1 | blank | 0 |  |  | 15 pin JST-XH housing | #NAME? | #NAME? | #NAME? | #NAME? | #NAME? | #NAME? | #NAME? | #NAME? | Jet Motor Assy | Rotex14 Coupling | 1 | blank | #NAME? | #REF!
[5 empty] | #NAME? | STBD Signal PM Assy | 10cm one sided JST crimped Green | 1 | blank | 0 |  |  | 10cm one sided JST crimped Black | #NAME? | #NAME? | #NAME? | #NAME? | #NAME? | #NAME? | #NAME? | #NAME? | Jet Motor Assy | Teroson MS930 | 15 | blank | #NAME? | #REF!
[5 empty] | #NAME? | STBD Signal PM Assy | 10cm one sided JST crimped Voilet | 1 | blank | 0 |  |  | 10cm one sided JST crimped Green | #NAME? | #NAME? | #NAME? | #NAME? | #NAME? | #NAME? | #NAME? | #NAME? | Jet Motor Assy | Nozzle on Jet | 1 |  | #NAME? | #REF!
[5 empty] | #NAME? | STBD Signal PM Assy | 10cm one sided JST crimped Yellow | 1 | blank | 0 |  |  | 10cm one sided JST crimped Voilet | #NAME? | #NAME? | #NAME? | #NAME? | #NAME? | #NAME? | #NAME? | #NAME? | Jet Motor Assy | Silicon hose pipe clip 7mm | 1 | blank | #NAME? | #REF!
[5 empty] | #NAME? | STBD Signal PM Assy | 10cm one sided JST crimped Sky Blue | 1 | blank | 0 |  |  | 10cm one sided JST crimped Yellow | #NAME? | #NAME? | #NAME? | #NAME? | #NAME? | #NAME? | #NAME? | #NAME? | Jet Motor Assy | Water Jet pump Jet S52 | 1 | blank | #NAME? | #REF!
[5 empty] | #NAME? | STBD Signal PM Assy | 10cm one sided JST crimped Pink | 1 | blank | 0 |  |  | 10cm one sided JST crimped Sky Blue | #NAME? | #NAME? | #NAME? | #NAME? | #NAME? | #NAME? | #NAME? | #NAME? | Jet Motor Assy | ESC Mounting Plate | 1 | blank | #NAME? | #REF!
[5 empty] | #NAME? | STBD Signal PM Assy | 10cm one sided JST crimped Orange | 1 | blank | 0 |  |  | 10cm one sided JST crimped Pink | #NAME? | #NAME? | #NAME? | #NAME? | #NAME? | #NAME? | #NAME? | #NAME? | Jet Motor Assy | Jet S52 Mounting plate | 1 | blank | #NAME? | #REF!
[5 empty] | #NAME? | STBD Signal PM Assy | 10cm one sided JST crimped Dark Blue | 1 | blank | 0 |  |  | 10cm one sided JST crimped Orange | #NAME? | #NAME? | #NAME? | #NAME? | #NAME? | #NAME? | #NAME? | #NAME? | Jet Motor Assy | Motor Mount 5692 | 2 | blank | #NAME? | #REF!
[5 empty] | #NAME? | STBD Signal PM Assy | 10cm one sided JST crimped Light Brown | 1 | blank | 0 |  |  | 10cm one sided JST crimped Dark Blue | #NAME? | #NAME? | #NAME? | #NAME? | #NAME? | #NAME? | #NAME? | #NAME? | Jet Motor Assy | Motor 5692 495 KV | 1 | blank | #NAME? | #REF!
[5 empty] | #NAME? | STBD Signal PM Assy | 10cm one sided JST crimped Dark Brown | 1 | blank | 0 |  |  | 10cm one sided JST crimped Light Brown | #NAME? | #NAME? | #NAME? | #NAME? | #NAME? | #NAME? | #NAME? | #NAME? | Jet Motor Assy | Motor Cooling Jacket 56mm x 50mm | 1 | blank | #NAME? | #REF!
[5 empty] | #NAME? | STBD Signal PM Assy | 10cm one sided JST crimped White with Red strip | 1 | blank | 0 |  |  | 10cm one sided JST crimped Dark Brown | #NAME? | #NAME? | #NAME? | #NAME? | #NAME? | #NAME? | #NAME? | #NAME? | Jet Motor Assy | Silicon Hose 4mm x 8mm | 0.2 |  | #NAME? | #REF!
[5 empty] | #NAME? | STBD Signal PM Assy | 10cm one sided JST crimped White with black strip | 1 | blank | 0 |  |  | 10cm one sided JST crimped White with Red strip | #NAME? | #NAME? | #NAME? | #NAME? | #NAME? | #NAME? | #NAME? | #NAME? | Jet Motor Assy | Silicon Hose 3mm x 6mm | 0.75 |  | #NAME? | #REF!
[5 empty] | #NAME? | STBD Signal PM Assy | 10cm one sided JST crimped White | 1 | blank | 0 |  |  | 10cm one sided JST crimped White with black strip | #NAME? | #NAME? | #NAME? | #NAME? | #NAME? | #NAME? | #NAME? | #NAME? | Jet Motor Assy | Thread locker 242/270/290 | 2 | blank | #NAME? | #REF!
[5 empty] | #NAME? | STBD Signal PM Assy | 10cm one sided JST crimped Red | 1 | blank | 0 |  |  | 10cm one sided JST crimped White | #NAME? | #NAME? | #NAME? | #NAME? | #NAME? | #NAME? | #NAME? | #NAME? | Jet Motor Assy | Thread locker Activator | 2 | blank | #NAME? | #REF!
[5 empty] | #NAME? | STBD Signal PM Assy | SY21-15 pin panel mount | 1 | blank | 0 |  |  | 10cm one sided JST crimped Red | #NAME? | #NAME? | #NAME? | #NAME? | #NAME? | #NAME? | #NAME? | #NAME? | STBD_ESC Assy | 5.5mm Female Bullet connector | 1 | blank | #NAME? | #REF!
[5 empty] | #NAME? | STBD Signal PM Assy | HeatShrink Tube 1.5mm/1.6mm | 0.15 |  | 0 |  |  | SY21-15 pin panel mount | #NAME? | #NAME? | #NAME? | #NAME? | #NAME? | #NAME? | #NAME? | #NAME? | STBD_ESC Assy | 4mm Male Bullet connector | 2 | blank | #NAME? | #REF!
[5 empty] | #NAME? | STBD Signal PM Assy | Teroson MS930 | 2 | blank | 0 |  |  | HeatShrink Tube 1.5mm/1.6mm | #NAME? | #NAME? | #NAME? | #NAME? | #NAME? | #NAME? | #NAME? | #NAME? | STBD_ESC Assy | 4mm Female Bullet connector | 1 | blank | #NAME? | #REF!
[5 empty] | #NAME? | STBD Signal PM Assy | Silicon RTV 734 Potting compound | 5 | blank | 0 |  |  | Teroson MS930 | #NAME? | #NAME? | #NAME? | #NAME? | #NAME? | #NAME? | #NAME? | #NAME? | STBD_ESC Assy | Black 12AWG | 0.55 | blank | #NAME? | #REF!
[5 empty] | #NAME? | STBD Signal PM Assy | Lead wire 22AWG | 5 |  | 0 |  |  | Silicon RTV 734 Potting compound | #NAME? | #NAME? | #NAME? | #NAME? | #NAME? | #NAME? | #NAME? | #NAME? | STBD_ESC Assy | Red 12AWG | 0.55 | blank | #NAME? | #REF!
[5 empty] | #NAME? | PORT Signal PM Assy | 15 pin JST-XH housing | 1 | blank | 0 |  |  | Lead wire 22AWG | #NAME? | #NAME? | #NAME? | #NAME? | #NAME? | #NAME? | #NAME? | #NAME? | STBD_ESC Assy | Ferrite Core | 1 | CF199T1306C | #NAME? | #REF!
[5 empty] | #NAME? | PORT Signal PM Assy | 10cm one sided JST crimped Black | 1 | blank | 0 |  |  | 15 pin JST-XH housing | #NAME? | #NAME? | #NAME? | #NAME? | #NAME? | #NAME? | #NAME? | #NAME? | STBD_ESC Assy | 16AWG Lead | 5 | blank | #NAME? | #REF!
[5 empty] | #NAME? | PORT Signal PM Assy | 10cm one sided JST crimped Green | 1 | blank | 0 |  |  | 10cm one sided JST crimped Black | #NAME? | #NAME? | #NAME? | #NAME? | #NAME? | #NAME? | #NAME? | #NAME? | STBD_ESC Assy | Heatshrink Tube 9:3 | 0.05 | blank | #NAME? | #REF!
[5 empty] | #NAME? | PORT Signal PM Assy | 10cm one sided JST crimped Voilet | 1 | blank | 0 |  |  | 10cm one sided JST crimped Green | #NAME? | #NAME? | #NAME? | #NAME? | #NAME? | #NAME? | #NAME? | #NAME? | STBD_ESC Assy | HeatShrink Tube 4.8/1.2 | 0.05 | blank | #NAME? | #REF!
[5 empty] | #NAME? | PORT Signal PM Assy | 10cm one sided JST crimped Yellow | 1 | blank | 0 |  |  | 10cm one sided JST crimped Voilet | #NAME? | #NAME? | #NAME? | #NAME? | #NAME? | #NAME? | #NAME? | #NAME? | STBD_ESC Assy | HV130 ESC | 1 | blank | #NAME? | #REF!
[5 empty] | #NAME? | PORT Signal PM Assy | 10cm one sided JST crimped Sky Blue | 1 | blank | 0 |  |  | 10cm one sided JST crimped Yellow | #NAME? | #NAME? | #NAME? | #NAME? | #NAME? | #NAME? | #NAME? | #NAME? | PORT_ESC Assy | 5.5mm Female Bullet connector | 1 | blank | #NAME? | #REF!
[5 empty] | #NAME? | PORT Signal PM Assy | 10cm one sided JST crimped Pink | 1 | blank | 0 |  |  | 10cm one sided JST crimped Sky Blue | #NAME? | #NAME? | #NAME? | #NAME? | #NAME? | #NAME? | #NAME? | #NAME? | PORT_ESC Assy | 4mm Male Bullet connector | 2 | blank | #NAME? | #REF!
[5 empty] | #NAME? | PORT Signal PM Assy | 10cm one sided JST crimped Orange | 1 | blank | 0 |  |  | 10cm one sided JST crimped Pink | #NAME? | #NAME? | #NAME? | #NAME? | #NAME? | #NAME? | #NAME? | #NAME? | PORT_ESC Assy | 4mm Female Bullet connector | 1 | blank | #NAME? | #REF!
[5 empty] | #NAME? | PORT Signal PM Assy | 10cm one sided JST crimped Dark Blue | 1 | blank | 0 |  |  | 10cm one sided JST crimped Orange | #NAME? | #NAME? | #NAME? | #NAME? | #NAME? | #NAME? | #NAME? | #NAME? | PORT_ESC Assy | Red 12AWG | 0.55 | blank | #NAME? | #REF!
[5 empty] | #NAME? | PORT Signal PM Assy | 10cm one sided JST crimped Light Brown | 1 | blank | 0 |  |  | 10cm one sided JST crimped Dark Blue | #NAME? | #NAME? | #NAME? | #NAME? | #NAME? | #NAME? | #NAME? | #NAME? | PORT_ESC Assy | Ferrite Core | 1 | CF199T1306C | #NAME? | #REF!
[5 empty] | #NAME? | PORT Signal PM Assy | 10cm one sided JST crimped Dark Brown | 1 | blank | 0 |  |  | 10cm one sided JST crimped Light Brown | #NAME? | #NAME? | #NAME? | #NAME? | #NAME? | #NAME? | #NAME? | #NAME? | PORT_ESC Assy | 16AWG Lead | 5 | blank | #NAME? | #REF!
[5 empty] | #NAME? | PORT Signal PM Assy | 10cm one sided JST crimped White with Red strip | 1 | blank | 0 |  |  | 10cm one sided JST crimped Dark Brown | #NAME? | #NAME? | #NAME? | #NAME? | #NAME? | #NAME? | #NAME? | #NAME? | PORT_ESC Assy | Heatshrink Tube 9:3 | 0.05 | blank | #NAME? | #REF!
[5 empty] | #NAME? | PORT Signal PM Assy | 10cm one sided JST crimped White with black strip | 1 | blank | 0 |  |  | 10cm one sided JST crimped White with Red strip | #NAME? | #NAME? | #NAME? | #NAME? | #NAME? | #NAME? | #NAME? | #NAME? | PORT_ESC Assy | HeatShrink Tube 4.8/1.2 | 0.05 | blank | #NAME? | #REF!
[5 empty] | #NAME? | PORT Signal PM Assy | 10cm one sided JST crimped White | 1 | blank | 0 |  |  | 10cm one sided JST crimped White with black strip | #NAME? | #NAME? | #NAME? | #NAME? | #NAME? | #NAME? | #NAME? | #NAME? | PORT_ESC Assy | HV130 ESC | 1 | blank | #NAME? | #REF!
[5 empty] | #NAME? | PORT Signal PM Assy | 10cm one sided JST crimped Dark Parrot Green | 1 | blank | 0 |  |  | 10cm one sided JST crimped White | #NAME? | #NAME? | #NAME? | #NAME? | #NAME? | #NAME? | #NAME? | #NAME? | STBD Signal PM Assy | 15 pin JST-XH housing | 1 | blank | #NAME? | #REF!
[5 empty] | #NAME? | PORT Signal PM Assy | SY21-15 pin panel mount | 1 | blank | 0 |  |  | 10cm one sided JST crimped Dark Parrot Green | #NAME? | #NAME? | #NAME? | #NAME? | #NAME? | #NAME? | #NAME? | #NAME? | STBD Signal PM Assy | 10cm one sided JST crimped Black | 1 | blank | #NAME? | #REF!
[5 empty] | #NAME? | PORT Signal PM Assy | HeatShrink Tube 1.5mm/1.6mm | 0.15 |  | 0 |  |  | SY21-15 pin panel mount | #NAME? | #NAME? | #NAME? | #NAME? | #NAME? | #NAME? | #NAME? | #NAME? | STBD Signal PM Assy | 10cm one sided JST crimped Green | 1 | blank | #NAME? | #REF!
[5 empty] | #NAME? | PORT Signal PM Assy | Teroson MS930 | 2 | blank | 0 |  |  | HeatShrink Tube 1.5mm/1.6mm | #NAME? | #NAME? | #NAME? | #NAME? | #NAME? | #NAME? | #NAME? | #NAME? | STBD Signal PM Assy | 10cm one sided JST crimped Voilet | 1 | blank | #NAME? | #REF!
[5 empty] | #NAME? | PORT Signal PM Assy | Silicon RTV 734 Potting compound | 5 | blank | 0 |  |  | Teroson MS930 | #NAME? | #NAME? | #NAME? | #NAME? | #NAME? | #NAME? | #NAME? | #NAME? | STBD Signal PM Assy | 10cm one sided JST crimped Yellow | 1 | blank | #NAME? | #REF!
[5 empty] | #NAME? | PORT Signal PM Assy | Lead wire 22AWG | 5 |  | 0 |  |  | Silicon RTV 734 Potting compound | #NAME? | #NAME? | #NAME? | #NAME? | #NAME? | #NAME? | #NAME? | #NAME? | STBD Signal PM Assy | 10cm one sided JST crimped Sky Blue | 1 | blank | #NAME? | #REF!
[5 empty] | #NAME? | PORT Signal CM Assy | 2mm male bullet connector | 0 | blank | 0 |  |  | Lead wire 22AWG | #NAME? | #NAME? | #NAME? | #NAME? | #NAME? | #NAME? | #NAME? | #NAME? | STBD Signal PM Assy | 10cm one sided JST crimped Pink | 1 | blank | #NAME? | #REF!
[5 empty] | #NAME? | PORT Signal CM Assy | 2mm Female Bullet connector | 0 | blank | 0 |  |  | 2mm male bullet connector | #NAME? | #NAME? | #NAME? | #NAME? | #NAME? | #NAME? | #NAME? | #NAME? | STBD Signal PM Assy | 10cm one sided JST crimped Orange | 1 | blank | #NAME? | #REF!
[5 empty] | #NAME? | PORT Signal CM Assy | Lead wire 22AWG | 5 |  | 0 |  |  | 2mm Female Bullet connector | #NAME? | #NAME? | #NAME? | #NAME? | #NAME? | #NAME? | #NAME? | #NAME? | STBD Signal PM Assy | 10cm one sided JST crimped Dark Blue | 1 | blank | #NAME? | #REF!
[5 empty] | #NAME? | PORT Signal CM Assy | Soldering flux | 2 |  | 0 |  |  | Lead wire 22AWG | #NAME? | #NAME? | #NAME? | #NAME? | #NAME? | #NAME? | #NAME? | #NAME? | STBD Signal PM Assy | 10cm one sided JST crimped Light Brown | 1 | blank | #NAME? | #REF!
[5 empty] | #NAME? | PORT Signal CM Assy | LM61 Temperature Sensor | 1 | LM61BIZ/NOPB | 0 |  |  | Soldering flux | #NAME? | #NAME? | #NAME? | #NAME? | #NAME? | #NAME? | #NAME? | #NAME? | STBD Signal PM Assy | 10cm one sided JST crimped Dark Brown | 1 | blank | #NAME? | #REF!
[5 empty] | #NAME? | PORT Signal CM Assy | 20Core Wire 14/38 | 0.85 | blank | 0 |  |  | LM61 Temperature Sensor | #NAME? | #NAME? | #NAME? | #NAME? | #NAME? | #NAME? | #NAME? | #NAME? | STBD Signal PM Assy | 10cm one sided JST crimped White with Red strip | 1 | blank | #NAME? | #REF!
[5 empty] | #NAME? | PORT Signal CM Assy | Black 14/38 Wire | 0.15 |  | 0 |  |  | 20Core Wire 14/38 | #NAME? | #NAME? | #NAME? | #NAME? | #NAME? | #NAME? | #NAME? | #NAME? | STBD Signal PM Assy | 10cm one sided JST crimped White with black strip | 1 | blank | #NAME? | #REF!
[5 empty] | #NAME? | PORT Signal CM Assy | SY21-15 pin Cable Mount | 1 | blank | 0 |  |  | Black 14/38 Wire | #NAME? | #NAME? | #NAME? | #NAME? | #NAME? | #NAME? | #NAME? | #NAME? | STBD Signal PM Assy | 10cm one sided JST crimped White | 1 | blank | #NAME? | #REF!
[5 empty] | #NAME? | PORT Signal CM Assy | BlueRobotics Leak | 1 | blank | 0 |  |  | SY21-15 pin Cable Mount | #NAME? | #NAME? | #NAME? | #NAME? | #NAME? | #NAME? | #NAME? | #NAME? | STBD Signal PM Assy | 10cm one sided JST crimped Red | 1 | blank | #NAME? | #REF!
[5 empty] | #NAME? | PORT Signal CM Assy | HeatShrink Tube 4:1 | 0.05 | blank | 0 |  |  | BlueRobotics Leak | #NAME? | #NAME? | #NAME? | #NAME? | #NAME? | #NAME? | #NAME? | #NAME? | STBD Signal PM Assy | SY21-15 pin panel mount | 1 | blank | #NAME? | #REF!
[5 empty] | #NAME? | PORT Signal CM Assy | HeatShrink Tube 12:3 | 0.1 | blank | 0 |  |  | HeatShrink Tube 4:1 | #NAME? | #NAME? | #NAME? | #NAME? | #NAME? | #NAME? | #NAME? | #NAME? | STBD Signal PM Assy | HeatShrink Tube 1.5mm/1.6mm | 0.15 |  | #NAME? | #REF!
[5 empty] | #NAME? | PORT Signal CM Assy | HeatShrink Tube 1.5mm/1.6mm | 0.15 |  | 0 |  |  | HeatShrink Tube 12:3 | #NAME? | #NAME? | #NAME? | #NAME? | #NAME? | #NAME? | #NAME? | #NAME? | STBD Signal PM Assy | Teroson MS930 | 2 | blank | #NAME? | #REF!
[5 empty] | #NAME? | PORT Signal CM Assy | 1uF 0805 PANASONIC | 1 | GCM21BR71E105KA56L | 0 |  |  | HeatShrink Tube 1.5mm/1.6mm | #NAME? | #NAME? | #NAME? | #NAME? | #NAME? | #NAME? | #NAME? | #NAME? | STBD Signal PM Assy | Silicon RTV 734 Potting compound | 5 | blank | #NAME? | #REF!
[5 empty] | #NAME? | PORT Signal CM Assy | HeatShrink Tube 3:1 | 0.1 | blank | 0 |  |  | 1uF 0805 PANASONIC | #NAME? | #NAME? | #NAME? | #NAME? | #NAME? | #NAME? | #NAME? | #NAME? | STBD Signal PM Assy | Lead wire 22AWG | 5 |  | #NAME? | #REF!
[5 empty] | #NAME? | PORT Signal CM Assy | Silicon RTV 734 Potting compound | 10 | blank | 0 |  |  | HeatShrink Tube 3:1 | #NAME? | #NAME? | #NAME? | #NAME? | #NAME? | #NAME? | #NAME? | #NAME? | PORT Signal PM Assy | 15 pin JST-XH housing | 1 | blank | #NAME? | #REF!
[5 empty] | #NAME? | Charging PM Assy | 2mm male bullet connector | 1 | blank | 0 |  |  | Silicon RTV 734 Potting compound | #NAME? | #NAME? | #NAME? | #NAME? | #NAME? | #NAME? | #NAME? | #NAME? | PORT Signal PM Assy | 10cm one sided JST crimped Black | 1 | blank | #NAME? | #REF!
[5 empty] | #NAME? | Charging PM Assy | Black 18 AWG | 0.35 | blank | 0 |  |  | 2mm male bullet connector | #NAME? | #NAME? | #NAME? | #NAME? | #NAME? | #NAME? | #NAME? | #NAME? | PORT Signal PM Assy | 10cm one sided JST crimped Green | 1 | blank | #NAME? | #REF!
[5 empty] | #NAME? | Charging PM Assy | Black 20 AWG | 0.3 | blank | 0 |  |  | Black 18 AWG | #NAME? | #NAME? | #NAME? | #NAME? | #NAME? | #NAME? | #NAME? | #NAME? | PORT Signal PM Assy | 10cm one sided JST crimped Voilet | 1 | blank | #NAME? | #REF!
[5 empty] | #NAME? | Charging PM Assy | Red 20 AWG | 0.3 | blank | 0 |  |  | Black 20 AWG | #NAME? | #NAME? | #NAME? | #NAME? | #NAME? | #NAME? | #NAME? | #NAME? | PORT Signal PM Assy | 10cm one sided JST crimped Yellow | 1 | blank | #NAME? | #REF!
[5 empty] | #NAME? | Charging PM Assy | 13 pin JST-XH housing | 1 | blank | 0 |  |  | Red 20 AWG | #NAME? | #NAME? | #NAME? | #NAME? | #NAME? | #NAME? | #NAME? | #NAME? | PORT Signal PM Assy | 10cm one sided JST crimped Sky Blue | 1 | blank | #NAME? | #REF!
[5 empty] | #NAME? | Charging PM Assy | 10cm one sided JST crimped Green | 1 | blank | 0 |  |  | 13 pin JST-XH housing | #NAME? | #NAME? | #NAME? | #NAME? | #NAME? | #NAME? | #NAME? | #NAME? | PORT Signal PM Assy | 10cm one sided JST crimped Pink | 1 | blank | #NAME? | #REF!
[5 empty] | #NAME? | Charging PM Assy | 10cm one sided JST crimped Voilet | 1 | blank | 0 |  |  | 10cm one sided JST crimped Green | #NAME? | #NAME? | #NAME? | #NAME? | #NAME? | #NAME? | #NAME? | #NAME? | PORT Signal PM Assy | 10cm one sided JST crimped Orange | 1 | blank | #NAME? | #REF!
[5 empty] | #NAME? | Charging PM Assy | 10cm one sided JST crimped Yellow | 1 | blank | 0 |  |  | 10cm one sided JST crimped Voilet | #NAME? | #NAME? | #NAME? | #NAME? | #NAME? | #NAME? | #NAME? | #NAME? | PORT Signal PM Assy | 10cm one sided JST crimped Dark Blue | 1 | blank | #NAME? | #REF!
[5 empty] | #NAME? | Charging PM Assy | 10cm one sided JST crimped Sky Blue | 1 | blank | 0 |  |  | 10cm one sided JST crimped Yellow | #NAME? | #NAME? | #NAME? | #NAME? | #NAME? | #NAME? | #NAME? | #NAME? | PORT Signal PM Assy | 10cm one sided JST crimped Light Brown | 1 | blank | #NAME? | #REF!
[5 empty] | #NAME? | Charging PM Assy | 10cm one sided JST crimped Pink | 1 | blank | 0 |  |  | 10cm one sided JST crimped Sky Blue | #NAME? | #NAME? | #NAME? | #NAME? | #NAME? | #NAME? | #NAME? | #NAME? | PORT Signal PM Assy | 10cm one sided JST crimped Dark Brown | 1 | blank | #NAME? | #REF!
[5 empty] | #NAME? | Charging PM Assy | 10cm one sided JST crimped Orange | 1 | blank | 0 |  |  | 10cm one sided JST crimped Pink | #NAME? | #NAME? | #NAME? | #NAME? | #NAME? | #NAME? | #NAME? | #NAME? | PORT Signal PM Assy | 10cm one sided JST crimped White with Red strip | 1 | blank | #NAME? | #REF!
[5 empty] | #NAME? | Charging PM Assy | 10cm one sided JST crimped Dark Blue | 1 | blank | 0 |  |  | 10cm one sided JST crimped Orange | #NAME? | #NAME? | #NAME? | #NAME? | #NAME? | #NAME? | #NAME? | #NAME? | PORT Signal PM Assy | 10cm one sided JST crimped White with black strip | 1 | blank | #NAME? | #REF!
[5 empty] | #NAME? | Charging PM Assy | 10cm one sided JST crimped Light Brown | 1 | blank | 0 |  |  | 10cm one sided JST crimped Dark Blue | #NAME? | #NAME? | #NAME? | #NAME? | #NAME? | #NAME? | #NAME? | #NAME? | PORT Signal PM Assy | 10cm one sided JST crimped White | 1 | blank | #NAME? | #REF!
[5 empty] | #NAME? | Charging PM Assy | 10cm one sided JST crimped Dark Brown | 1 | blank | 0 |  |  | 10cm one sided JST crimped Light Brown | #NAME? | #NAME? | #NAME? | #NAME? | #NAME? | #NAME? | #NAME? | #NAME? | PORT Signal PM Assy | 10cm one sided JST crimped Dark Parrot Green | 1 | blank | #NAME? | #REF!
[5 empty] | #NAME? | Charging PM Assy | 10cm one sided JST crimped White with Red strip | 1 | blank | 0 |  |  | 10cm one sided JST crimped Dark Brown | #NAME? | #NAME? | #NAME? | #NAME? | #NAME? | #NAME? | #NAME? | #NAME? | PORT Signal PM Assy | SY21-15 pin panel mount | 1 | blank | #NAME? | #REF!
[5 empty] | #NAME? | Charging PM Assy | 10cm one sided JST crimped White with black strip | 1 | blank | 0 |  |  | 10cm one sided JST crimped White with Red strip | #NAME? | #NAME? | #NAME? | #NAME? | #NAME? | #NAME? | #NAME? | #NAME? | PORT Signal PM Assy | HeatShrink Tube 1.5mm/1.6mm | 0.15 |  | #NAME? | #REF!
[5 empty] | #NAME? | Charging PM Assy | 10cm one sided JST crimped White | 1 | blank | 0 |  |  | 10cm one sided JST crimped White with black strip | #NAME? | #NAME? | #NAME? | #NAME? | #NAME? | #NAME? | #NAME? | #NAME? | PORT Signal PM Assy | Teroson MS930 | 2 | blank | #NAME? | #REF!
[5 empty] | #NAME? | Charging PM Assy | 10cm one sided JST crimped Light Grey | 1 | blank | 0 |  |  | 10cm one sided JST crimped White | #NAME? | #NAME? | #NAME? | #NAME? | #NAME? | #NAME? | #NAME? | #NAME? | PORT Signal PM Assy | Silicon RTV 734 Potting compound | 5 | blank | #NAME? | #REF!
[5 empty] | #NAME? | Charging PM Assy | WY-28 Metal connector PM | 1 | blank | 0 |  |  | 10cm one sided JST crimped Light Grey | #NAME? | #NAME? | #NAME? | #NAME? | #NAME? | #NAME? | #NAME? | #NAME? | PORT Signal PM Assy | Lead wire 22AWG | 5 |  | #NAME? | #REF!
[5 empty] | #NAME? | Charging PM Assy | Heatshrink Tube 6.4:1.6 | 0.05 | blank | 0 |  |  | WY-28 Metal connector PM | #NAME? | #NAME? | #NAME? | #NAME? | #NAME? | #NAME? | #NAME? | #NAME? | PORT Signal CM Assy | 2mm male bullet connector | 0 | blank | #NAME? | #REF!
[5 empty] | #NAME? | Charging PM Assy | HeatShrink Tube 4:1 | 0.06 | blank | 0 |  |  | Heatshrink Tube 6.4:1.6 | #NAME? | #NAME? | #NAME? | #NAME? | #NAME? | #NAME? | #NAME? | #NAME? | PORT Signal CM Assy | 2mm Female Bullet connector | 0 | blank | #NAME? | #REF!
[5 empty] | #NAME? | Charging PM Assy | HeatShrink Tube 1.5mm/1.6mm | 0.2 |  | 0 |  |  | HeatShrink Tube 4:1 | #NAME? | #NAME? | #NAME? | #NAME? | #NAME? | #NAME? | #NAME? | #NAME? | PORT Signal CM Assy | Lead wire 22AWG | 5 |  | #NAME? | #REF!
[5 empty] | #NAME? | Charging PM Assy | Teroson MS930 | 2 | blank | 0 |  |  | HeatShrink Tube 1.5mm/1.6mm | #NAME? | #NAME? | #NAME? | #NAME? | #NAME? | #NAME? | #NAME? | #NAME? | PORT Signal CM Assy | Soldering flux | 2 |  | #NAME? | #REF!
[5 empty] | #NAME? | Charging PM Assy | Silicon RTV 734 Potting compound | 10 | blank | 0 |  |  | Teroson MS930 | #NAME? | #NAME? | #NAME? | #NAME? | #NAME? | #NAME? | #NAME? | #NAME? | PORT Signal CM Assy | LM61 Temperature Sensor | 1 | LM61BIZ/NOPB | #NAME? | #REF!
[5 empty] | #NAME? | Charger Box Assy | 24v AC/DC module | 1 | blank | 0 |  |  | Silicon RTV 734 Potting compound | #NAME? | #NAME? | #NAME? | #NAME? | #NAME? | #NAME? | #NAME? | #NAME? | PORT Signal CM Assy | 20Core Wire 14/38 | 0.85 | blank | #NAME? | #REF!
[5 empty] | #NAME? | Charger Box Assy | Lead wire 22AWG | 10 |  | 0 |  |  | 24v AC/DC module | #NAME? | #NAME? | #NAME? | #NAME? | #NAME? | #NAME? | #NAME? | #NAME? | PORT Signal CM Assy | Black 14/38 Wire | 0.15 |  | #NAME? | #REF!
[5 empty] | #NAME? | Charger Box Assy | Soldering flux | 1 |  | 0 |  |  | Lead wire 22AWG | #NAME? | #NAME? | #NAME? | #NAME? | #NAME? | #NAME? | #NAME? | #NAME? | PORT Signal CM Assy | SY21-15 pin Cable Mount | 1 | blank | #NAME? | #REF!
[5 empty] | #NAME? | Charger Box Assy | 3 pin 3 yrd power cord | 1 |  | 0 |  |  | Soldering flux | #NAME? | #NAME? | #NAME? | #NAME? | #NAME? | #NAME? | #NAME? | #NAME? | PORT Signal CM Assy | BlueRobotics Leak | 1 | blank | #NAME? | #REF!
[5 empty] | #NAME? | Charger Box Assy | 25cm Black Microfit one side crimped wires | 1 | blank | 0 |  |  | 3 pin 3 yrd power cord | #NAME? | #NAME? | #NAME? | #NAME? | #NAME? | #NAME? | #NAME? | #NAME? | PORT Signal CM Assy | HeatShrink Tube 4:1 | 0.05 | blank | #NAME? | #REF!
[5 empty] | #NAME? | Charger Box Assy | 25cm Green Microfit one side crimped wires | 1 | blank | 0 |  |  | 25cm Black Microfit one side crimped wires | #NAME? | #NAME? | #NAME? | #NAME? | #NAME? | #NAME? | #NAME? | #NAME? | PORT Signal CM Assy | HeatShrink Tube 12:3 | 0.1 | blank | #NAME? | #REF!
[5 empty] | #NAME? | Charger Box Assy | 25cm Violet Microfit one side crimped wires | 1 | blank | 0 |  |  | 25cm Green Microfit one side crimped wires | #NAME? | #NAME? | #NAME? | #NAME? | #NAME? | #NAME? | #NAME? | #NAME? | PORT Signal CM Assy | HeatShrink Tube 1.5mm/1.6mm | 0.15 |  | #NAME? | #REF!
[5 empty] | #NAME? | Charger Box Assy | 25cm Yellow Microfit one side crimped wires | 1 | blank | 0 |  |  | 25cm Violet Microfit one side crimped wires | #NAME? | #NAME? | #NAME? | #NAME? | #NAME? | #NAME? | #NAME? | #NAME? | PORT Signal CM Assy | 1uF 0805 PANASONIC | 1 | GCM21BR71E105KA56L | #NAME? | #REF!
[5 empty] | #NAME? | Charger Box Assy | 25cm Blue Microfit one side crimped wires | 1 | blank | 0 |  |  | 25cm Yellow Microfit one side crimped wires | #NAME? | #NAME? | #NAME? | #NAME? | #NAME? | #NAME? | #NAME? | #NAME? | PORT Signal CM Assy | HeatShrink Tube 3:1 | 0.1 | blank | #NAME? | #REF!
[5 empty] | #NAME? | Charger Box Assy | 25cm Pink Microfit one side crimped wires | 1 | blank | 0 |  |  | 25cm Blue Microfit one side crimped wires | #NAME? | #NAME? | #NAME? | #NAME? | #NAME? | #NAME? | #NAME? | #NAME? | PORT Signal CM Assy | Silicon RTV 734 Potting compound | 10 | blank | #NAME? | #REF!
[5 empty] | #NAME? | Charger Box Assy | 25cm L.Brown Microfit one side crimped wires | 1 | blank | 0 |  |  | 25cm Pink Microfit one side crimped wires | #NAME? | #NAME? | #NAME? | #NAME? | #NAME? | #NAME? | #NAME? | #NAME? | Charging PM Assy | 2mm male bullet connector | 1 | blank | #NAME? | #REF!
[5 empty] | #NAME? | Charger Box Assy | 25cm D.Brown Microfit one side crimped wires | 1 | blank | 0 |  |  | 25cm L.Brown Microfit one side crimped wires | #NAME? | #NAME? | #NAME? | #NAME? | #NAME? | #NAME? | #NAME? | #NAME? | Charging PM Assy | Black 18 AWG | 0.35 | blank | #NAME? | #REF!
[5 empty] | #NAME? | Charger Box Assy | 25cm White Microfit one side crimped wires | 1 | blank | 0 |  |  | 25cm D.Brown Microfit one side crimped wires | #NAME? | #NAME? | #NAME? | #NAME? | #NAME? | #NAME? | #NAME? | #NAME? | Charging PM Assy | Black 20 AWG | 0.3 | blank | #NAME? | #REF!
[5 empty] | #NAME? | Charger Box Assy | 25cm White-Red Microfit one side crimped wires | 1 | blank | 0 |  |  | 25cm White Microfit one side crimped wires | #NAME? | #NAME? | #NAME? | #NAME? | #NAME? | #NAME? | #NAME? | #NAME? | Charging PM Assy | Red 20 AWG | 0.3 | blank | #NAME? | #REF!
[5 empty] | #NAME? | Charger Box Assy | 25cm Red Microfit one side crimped wires | 1 | blank | 0 |  |  | 25cm White-Red Microfit one side crimped wires | #NAME? | #NAME? | #NAME? | #NAME? | #NAME? | #NAME? | #NAME? | #NAME? | Charging PM Assy | 13 pin JST-XH housing | 1 | blank | #NAME? | #REF!
[5 empty] | #NAME? | Charger Box Assy | 25cm Dark Blue Microfit one side crimped wires | 1 | blank | 0 |  |  | 25cm Red Microfit one side crimped wires | #NAME? | #NAME? | #NAME? | #NAME? | #NAME? | #NAME? | #NAME? | #NAME? | Charging PM Assy | 10cm one sided JST crimped Green | 1 | blank | #NAME? | #REF!
[5 empty] | #NAME? | Charger Box Assy | 25cm Orange Microfit one side crimped wires | 1 | blank | 0 |  |  | 25cm Dark Blue Microfit one side crimped wires | #NAME? | #NAME? | #NAME? | #NAME? | #NAME? | #NAME? | #NAME? | #NAME? | Charging PM Assy | 10cm one sided JST crimped Voilet | 1 | blank | #NAME? | #REF!
[5 empty] | #NAME? | Charger Box Assy | 18pin Microfit housing | 1 | blank | 0 |  |  | 25cm Orange Microfit one side crimped wires | #NAME? | #NAME? | #NAME? | #NAME? | #NAME? | #NAME? | #NAME? | #NAME? | Charging PM Assy | 10cm one sided JST crimped Yellow | 1 | blank | #NAME? | #REF!
[5 empty] | #NAME? | Charger Box Assy | 12S Lipo Charger | 1 | blank | 0 |  |  | 18pin Microfit housing | #NAME? | #NAME? | #NAME? | #NAME? | #NAME? | #NAME? | #NAME? | #NAME? | Charging PM Assy | 10cm one sided JST crimped Sky Blue | 1 | blank | #NAME? | #REF!
[5 empty] | #NAME? | Charger Box Assy | 130x80x60 enclosure box | 1 |  | 0 |  |  | 12S Lipo Charger | #NAME? | #NAME? | #NAME? | #NAME? | #NAME? | #NAME? | #NAME? | #NAME? | Charging PM Assy | 10cm one sided JST crimped Pink | 1 | blank | #NAME? | #REF!
[5 empty] | #NAME? | Charger Box Assy | PG-7 Cable Gland | 2 | blank | 0 |  |  | 130x80x60 enclosure box | #NAME? | #NAME? | #NAME? | #NAME? | #NAME? | #NAME? | #NAME? | #NAME? | Charging PM Assy | 10cm one sided JST crimped Orange | 1 | blank | #NAME? | #REF!
[5 empty] | #NAME? | Charger Box Assy | PG-11 Cable Gland | 2 | blank | 0 |  |  | PG-7 Cable Gland | #NAME? | #NAME? | #NAME? | #NAME? | #NAME? | #NAME? | #NAME? | #NAME? | Charging PM Assy | 10cm one sided JST crimped Dark Blue | 1 | blank | #NAME? | #REF!
[5 empty] | #NAME? | Charger Box Assy | Teroson MS930 | 10 | blank | 0 |  |  | PG-11 Cable Gland | #NAME? | #NAME? | #NAME? | #NAME? | #NAME? | #NAME? | #NAME? | #NAME? | Charging PM Assy | 10cm one sided JST crimped Light Brown | 1 | blank | #NAME? | #REF!
[5 empty] | #NAME? | Charger Box Assy | Red 18 AWG | 0.25 | blank | 0 |  |  | Teroson MS930 | #NAME? | #NAME? | #NAME? | #NAME? | #NAME? | #NAME? | #NAME? | #NAME? | Charging PM Assy | 10cm one sided JST crimped Dark Brown | 1 | blank | #NAME? | #REF!
[5 empty] | #NAME? | Charger Box Assy | Black 18 AWG | 0.25 | blank | 0 |  |  | Red 18 AWG | #NAME? | #NAME? | #NAME? | #NAME? | #NAME? | #NAME? | #NAME? | #NAME? | Charging PM Assy | 10cm one sided JST crimped White with Red strip | 1 | blank | #NAME? | #REF!
[5 empty] | #NAME? | Charging CM Assy | Lead wire 22AWG | 10 |  | 0 |  |  | Black 18 AWG | #NAME? | #NAME? | #NAME? | #NAME? | #NAME? | #NAME? | #NAME? | #NAME? | Charging PM Assy | 10cm one sided JST crimped White with black strip | 1 | blank | #NAME? | #REF!
[5 empty] | #NAME? | Charging CM Assy | Soldering flux | 1 |  | 0 |  |  | Lead wire 22AWG | #NAME? | #NAME? | #NAME? | #NAME? | #NAME? | #NAME? | #NAME? | #NAME? | Charging PM Assy | 10cm one sided JST crimped White | 1 | blank | #NAME? | #REF!
[5 empty] | #NAME? | Charging CM Assy | 20Core Wire 14/38 | 1.5 | blank | 0 |  |  | Soldering flux | #NAME? | #NAME? | #NAME? | #NAME? | #NAME? | #NAME? | #NAME? | #NAME? | Charging PM Assy | 10cm one sided JST crimped Light Grey | 1 | blank | #NAME? | #REF!
[5 empty] | #NAME? | Charging CM Assy | WY-28 Metal connector CM | 1 | blank | 0 |  |  | 20Core Wire 14/38 | #NAME? | #NAME? | #NAME? | #NAME? | #NAME? | #NAME? | #NAME? | #NAME? | Charging PM Assy | WY-28 Metal connector PM | 1 | blank | #NAME? | #REF!
[5 empty] | #NAME? | RPM Sensor Assy | PWB of RPM Sensor | 1 | blank | 0 |  |  | WY-28 Metal connector CM | #NAME? | #NAME? | #NAME? | #NAME? | #NAME? | #NAME? | #NAME? | #NAME? | Charging PM Assy | Heatshrink Tube 6.4:1.6 | 0.05 | blank | #NAME? | #REF!
[5 empty] | #NAME? | RPM Sensor Assy | LM358D SMD | 1 | blank | 0 |  |  | PWB of RPM Sensor | #NAME? | #NAME? | #NAME? | #NAME? | #NAME? | #NAME? | #NAME? | #NAME? | Charging PM Assy | HeatShrink Tube 4:1 | 0.06 | blank | #NAME? | #REF!
[5 empty] | #NAME? | RPM Sensor Assy | 47k 0805 | 8 | blank | 0 |  |  | LM358D SMD | #NAME? | #NAME? | #NAME? | #NAME? | #NAME? | #NAME? | #NAME? | #NAME? | Charging PM Assy | HeatShrink Tube 1.5mm/1.6mm | 0.2 |  | #NAME? | #REF!
[5 empty] | #NAME? | RPM Sensor Assy | 470k 0805 Com grade | 4 | blank | 0 |  |  | 47k 0805 | #NAME? | #NAME? | #NAME? | #NAME? | #NAME? | #NAME? | #NAME? | #NAME? | Charging PM Assy | Teroson MS930 | 2 | blank | #NAME? | #REF!
[5 empty] | #NAME? | RPM Sensor Assy | 0.1uF 0805 | 2 | blank | 0 |  |  | 470k 0805 Com grade | #NAME? | #NAME? | #NAME? | #NAME? | #NAME? | #NAME? | #NAME? | #NAME? | Charging PM Assy | Silicon RTV 734 Potting compound | 10 | blank | #NAME? | #REF!
[5 empty] | #NAME? | RPM Sensor Assy | 0.01uF 0805 | 2 | blank | 0 |  |  | 0.1uF 0805 | #NAME? | #NAME? | #NAME? | #NAME? | #NAME? | #NAME? | #NAME? | #NAME? | Charger Box Assy | 24v AC/DC module | 1 | blank | #NAME? | #REF!
[5 empty] | #NAME? | RPM Sensor Assy | LED 0805 SMD | 1 | KPTD-2012LVSURCK | 0 |  |  | 0.01uF 0805 | #NAME? | #NAME? | #NAME? | #NAME? | #NAME? | #NAME? | #NAME? | #NAME? | Charger Box Assy | Lead wire 22AWG | 10 |  | #NAME? | #REF!
[5 empty] | #NAME? | RPM Sensor Assy | 1N4148 SMD | 4 | 1N4148W-7-F | 0 |  |  | LED 0805 SMD | #NAME? | #NAME? | #NAME? | #NAME? | #NAME? | #NAME? | #NAME? | #NAME? | Charger Box Assy | Soldering flux | 1 |  | #NAME? | #REF!
[5 empty] | #NAME? | RPM Sensor Assy | 2 pin JST-XH male side entry | 2 |  | 0 |  |  | 1N4148 SMD | #NAME? | #NAME? | #NAME? | #NAME? | #NAME? | #NAME? | #NAME? | #NAME? | Charger Box Assy | 3 pin 3 yrd power cord | 1 |  | #NAME? | #REF!
[5 empty] | #NAME? | Current Sensor Assy | PWB of Current Sensor | 1 | blank | 0 |  |  | 2 pin JST-XH male side entry | #NAME? | #NAME? | #NAME? | #NAME? | #NAME? | #NAME? | #NAME? | #NAME? | Charger Box Assy | 25cm Black Microfit one side crimped wires | 1 | blank | #NAME? | #REF!
[5 empty] | #NAME? | Current Sensor Assy | WCS1700 current Sensor | 2 | blank | 0 |  |  | PWB of Current Sensor | #NAME? | #NAME? | #NAME? | #NAME? | #NAME? | #NAME? | #NAME? | #NAME? | Charger Box Assy | 25cm Green Microfit one side crimped wires | 1 | blank | #NAME? | #REF!
[5 empty] | #NAME? | Current Sensor Assy | 0.1uF 0805 | 2 | blank | 0 |  |  | WCS1700 current Sensor | #NAME? | #NAME? | #NAME? | #NAME? | #NAME? | #NAME? | #NAME? | #NAME? | Charger Box Assy | 25cm Violet Microfit one side crimped wires | 1 | blank | #NAME? | #REF!
[5 empty] | #NAME? | Current Sensor Assy | 4 pin JST-XH male side entry | 1 |  | 0 |  |  | 0.1uF 0805 | #NAME? | #NAME? | #NAME? | #NAME? | #NAME? | #NAME? | #NAME? | #NAME? | Charger Box Assy | 25cm Yellow Microfit one side crimped wires | 1 | blank | #NAME? | #REF!
[5 empty] | #NAME? | A21 MotherBoard Assy | Receiver Module R9MM/R9MX/R9 | 1 | blank | 0 |  |  | 4 pin JST-XH male side entry | #NAME? | #NAME? | #NAME? | #NAME? | #NAME? | #NAME? | #NAME? | #NAME? | Charger Box Assy | 25cm Blue Microfit one side crimped wires | 1 | blank | #NAME? | #REF!
[5 empty] | #NAME? | A21 MotherBoard Assy | Free Wheel Diode SMD M7 | 7 | Robu-597541 | 0 |  |  | Receiver Module R9MM/R9MX/R9 | #NAME? | #NAME? | #NAME? | #NAME? | #NAME? | #NAME? | #NAME? | #NAME? | Charger Box Assy | 25cm Pink Microfit one side crimped wires | 1 | blank | #NAME? | #REF!
[5 empty] | #NAME? | A21 MotherBoard Assy | LM1117 5.0v | 3 | blank | 0 |  |  | Free Wheel Diode SMD M7 | #NAME? | #NAME? | #NAME? | #NAME? | #NAME? | #NAME? | #NAME? | #NAME? | Charger Box Assy | 25cm L.Brown Microfit one side crimped wires | 1 | blank | #NAME? | #REF!
[5 empty] | #NAME? | A21 MotherBoard Assy | LM1117 3.3v | 1 | blank | 0 |  |  | LM1117 5.0v | #NAME? | #NAME? | #NAME? | #NAME? | #NAME? | #NAME? | #NAME? | #NAME? | Charger Box Assy | 25cm D.Brown Microfit one side crimped wires | 1 | blank | #NAME? | #REF!
[5 empty] | #NAME? | A21 MotherBoard Assy | NEO-6M GPS | 1 | blank | 0 |  |  | LM1117 3.3v | #NAME? | #NAME? | #NAME? | #NAME? | #NAME? | #NAME? | #NAME? | #NAME? | Charger Box Assy | 25cm White Microfit one side crimped wires | 1 | blank | #NAME? | #REF!
[5 empty] | #NAME? | A21 MotherBoard Assy | 4mm Male Bullet connector | 2 | blank | 0 |  |  | NEO-6M GPS | #NAME? | #NAME? | #NAME? | #NAME? | #NAME? | #NAME? | #NAME? | #NAME? | Charger Box Assy | 25cm White-Red Microfit one side crimped wires | 1 | blank | #NAME? | #REF!
[5 empty] | #NAME? | A21 MotherBoard Assy | 4mm Female Bullet connector | 4 | blank | 0 |  |  | 4mm Male Bullet connector | #NAME? | #NAME? | #NAME? | #NAME? | #NAME? | #NAME? | #NAME? | #NAME? | Charger Box Assy | 25cm Red Microfit one side crimped wires | 1 | blank | #NAME? | #REF!
[5 empty] | #NAME? | A21 MotherBoard Assy | 2mm male bullet connector | 0 | blank | 0 |  |  | 4mm Female Bullet connector | #NAME? | #NAME? | #NAME? | #NAME? | #NAME? | #NAME? | #NAME? | #NAME? | Charger Box Assy | 25cm Dark Blue Microfit one side crimped wires | 1 | blank | #NAME? | #REF!
[5 empty] | #NAME? | A21 MotherBoard Assy | 2mm Female Bullet connector | 0 | blank | 0 |  |  | 2mm male bullet connector | #NAME? | #NAME? | #NAME? | #NAME? | #NAME? | #NAME? | #NAME? | #NAME? | Charger Box Assy | 25cm Orange Microfit one side crimped wires | 1 | blank | #NAME? | #REF!
[5 empty] | #NAME? | A21 MotherBoard Assy | 6mm male bullet connector | 2 | blank | 0 |  |  | 2mm Female Bullet connector | #NAME? | #NAME? | #NAME? | #NAME? | #NAME? | #NAME? | #NAME? | #NAME? | Charger Box Assy | 18pin Microfit housing | 1 | blank | #NAME? | #REF!
[5 empty] | #NAME? | A21 MotherBoard Assy | 6mm female bullet connector | 1 | blank | 0 |  |  | 6mm male bullet connector | #NAME? | #NAME? | #NAME? | #NAME? | #NAME? | #NAME? | #NAME? | #NAME? | Charger Box Assy | 12S Lipo Charger | 1 | blank | #NAME? | #REF!
[5 empty] | #NAME? | A21 MotherBoard Assy | Red 8AWG | 0.25 | blank | 0 |  |  | 6mm female bullet connector | #NAME? | #NAME? | #NAME? | #NAME? | #NAME? | #NAME? | #NAME? | #NAME? | Charger Box Assy | 130x80x60 enclosure box | 1 |  | #NAME? | #REF!
[5 empty] | #NAME? | A21 MotherBoard Assy | Red 12AWG | 0.5 | blank | 0 |  |  | Red 8AWG | #NAME? | #NAME? | #NAME? | #NAME? | #NAME? | #NAME? | #NAME? | #NAME? | Charger Box Assy | PG-7 Cable Gland | 2 | blank | #NAME? | #REF!
[5 empty] | #NAME? | A21 MotherBoard Assy | Red 18 AWG | 0.3 | blank | 0 |  |  | Red 12AWG | #NAME? | #NAME? | #NAME? | #NAME? | #NAME? | #NAME? | #NAME? | #NAME? | Charger Box Assy | PG-11 Cable Gland | 2 | blank | #NAME? | #REF!
[5 empty] | #NAME? | A21 MotherBoard Assy | Buck converter XL7015 50v | 2 | blank | 0 |  |  | Red 18 AWG | #NAME? | #NAME? | #NAME? | #NAME? | #NAME? | #NAME? | #NAME? | #NAME? | Charger Box Assy | Teroson MS930 | 10 | blank | #NAME? | #REF!
[5 empty] | #NAME? | A21 MotherBoard Assy | LM2596HW for PC | 1 | blank | 0 |  |  | Buck converter XL7015 50v | #NAME? | #NAME? | #NAME? | #NAME? | #NAME? | #NAME? | #NAME? | #NAME? | Charger Box Assy | Red 18 AWG | 0.25 | blank | #NAME? | #REF!
[5 empty] | #NAME? | A21 MotherBoard Assy | PWB of Motherboard | 1 | blank | 0 |  |  | LM2596HW for PC | #NAME? | #NAME? | #NAME? | #NAME? | #NAME? | #NAME? | #NAME? | #NAME? | Charger Box Assy | Black 18 AWG | 0.25 | blank | #NAME? | #REF!
[5 empty] | #NAME? | A21 MotherBoard Assy | Lead paste | 10 |  | 0 |  |  | PWB of Motherboard | #NAME? | #NAME? | #NAME? | #NAME? | #NAME? | #NAME? | #NAME? | #NAME? | Charging CM Assy | Lead wire 22AWG | 10 |  | #NAME? | #REF!
[5 empty] | #NAME? | A21 MotherBoard Assy | Lead wire 22AWG | 10 |  | 0 |  |  | Lead paste | #NAME? | #NAME? | #NAME? | #NAME? | #NAME? | #NAME? | #NAME? | #NAME? | Charging CM Assy | Soldering flux | 1 |  | #NAME? | #REF!
[5 empty] | #NAME? | A21 MotherBoard Assy | LED 0805 SMD | 1 | KPTD-2012LVSURCK | 0 |  |  | Lead wire 22AWG | #NAME? | #NAME? | #NAME? | #NAME? | #NAME? | #NAME? | #NAME? | #NAME? | Charging CM Assy | 20Core Wire 14/38 | 1.5 | blank | #NAME? | #REF!
[5 empty] | #NAME? | A21 MotherBoard Assy | 18pF 0805 capacitor | 4 | MC0805N180J500CT | 0 |  |  | LED 0805 SMD | #NAME? | #NAME? | #NAME? | #NAME? | #NAME? | #NAME? | #NAME? | #NAME? | Charging CM Assy | WY-28 Metal connector CM | 1 | blank | #NAME? | #REF!
[5 empty] | #NAME? | A21 MotherBoard Assy | 10uF 10v Tantalum Capacitor Case A | 3 | T491A106K010AT | 0 |  |  | 18pF 0805 capacitor | #NAME? | #NAME? | #NAME? | #NAME? | #NAME? | #NAME? | #NAME? | #NAME? | RPM Sensor Assy | PWB of RPM Sensor | 1 | blank | #NAME? | #REF!
[5 empty] | #NAME? | A21 MotherBoard Assy | SPST relay 5A-12v ANTI_S & KILL | 2 | blank | 0 |  |  | 10uF 10v Tantalum Capacitor Case A | #NAME? | #NAME? | #NAME? | #NAME? | #NAME? | #NAME? | #NAME? | #NAME? | RPM Sensor Assy | LM358D SMD | 1 | blank | #NAME? | #REF!
[5 empty] | #NAME? | A21 MotherBoard Assy | Balancing 1A DPDT 24v Relay | 5 | blank | 0 |  |  | SPST relay 5A-12v ANTI_S & KILL | #NAME? | #NAME? | #NAME? | #NAME? | #NAME? | #NAME? | #NAME? | #NAME? | RPM Sensor Assy | 47k 0805 | 8 | blank | #NAME? | #REF!
[5 empty] | #NAME? | A21 MotherBoard Assy | Balancing relay 5A/2A 24v SPST | 1 | blank | 0 |  |  | Balancing 1A DPDT 24v Relay | #NAME? | #NAME? | #NAME? | #NAME? | #NAME? | #NAME? | #NAME? | #NAME? | RPM Sensor Assy | 470k 0805 Com grade | 4 | blank | #NAME? | #REF!
[5 empty] | #NAME? | A21 MotherBoard Assy | BlueTooth Module | 1 | HC-05 | 0 |  |  | Balancing relay 5A/2A 24v SPST | #NAME? | #NAME? | #NAME? | #NAME? | #NAME? | #NAME? | #NAME? | #NAME? | RPM Sensor Assy | 0.1uF 0805 | 2 | blank | #NAME? | #REF!
[5 empty] | #NAME? | A21 MotherBoard Assy | 24AWG Soldering Wire | 10 | blank | 0 |  |  | BlueTooth Module | #NAME? | #NAME? | #NAME? | #NAME? | #NAME? | #NAME? | #NAME? | #NAME? | RPM Sensor Assy | 0.01uF 0805 | 2 | blank | #NAME? | #REF!
[5 empty] | #NAME? | A21 MotherBoard Assy | 12E 2W Resistor THT | 1 | blank | 0 |  |  | 24AWG Soldering Wire | #NAME? | #NAME? | #NAME? | #NAME? | #NAME? | #NAME? | #NAME? | #NAME? | RPM Sensor Assy | LED 0805 SMD | 1 | KPTD-2012LVSURCK | #NAME? | #REF!
[5 empty] | #NAME? | A21 MotherBoard Assy | 1k 0805 Resistor | 1 | ERA6AEB102V (to be modified) | 0 |  |  | 12E 2W Resistor THT | #NAME? | #NAME? | #NAME? | #NAME? | #NAME? | #NAME? | #NAME? | #NAME? | RPM Sensor Assy | 1N4148 SMD | 4 | 1N4148W-7-F | #NAME? | #REF!
[5 empty] | #NAME? | A21 MotherBoard Assy | 51k 0805 resistor | 2 | blank | 0 |  |  | 1k 0805 Resistor | #NAME? | #NAME? | #NAME? | #NAME? | #NAME? | #NAME? | #NAME? | #NAME? | RPM Sensor Assy | 2 pin JST-XH male side entry | 2 |  | #NAME? | #REF!
[5 empty] | #NAME? | A21 MotherBoard Assy | 10k 0805 resistor | 1 | ERA6AEB103V (to be modified) | 0 |  |  | 51k 0805 resistor | #NAME? | #NAME? | #NAME? | #NAME? | #NAME? | #NAME? | #NAME? | #NAME? | Current Sensor Assy | PWB of Current Sensor | 1 | blank | #NAME? | #REF!
[5 empty] | #NAME? | A21 MotherBoard Assy | 330E 0805 Resistor | 12 | MCWR08X3300FTL (to be modified) | 0 |  |  | 10k 0805 resistor | #NAME? | #NAME? | #NAME? | #NAME? | #NAME? | #NAME? | #NAME? | #NAME? | Current Sensor Assy | WCS1700 current Sensor | 2 | blank | #NAME? | #REF!
[5 empty] | #NAME? | A21 MotherBoard Assy | Female Bergstrip 40x1 2.54mm | 1 |  | 0 |  |  | 330E 0805 Resistor | #NAME? | #NAME? | #NAME? | #NAME? | #NAME? | #NAME? | #NAME? | #NAME? | Current Sensor Assy | 0.1uF 0805 | 2 | blank | #NAME? | #REF!
[5 empty] | #NAME? | A21 MotherBoard Assy | Male Bergstrip 40x1 2.54mm | 1 |  | 0 |  |  | Female Bergstrip 40x1 2.54mm | #NAME? | #NAME? | #NAME? | #NAME? | #NAME? | #NAME? | #NAME? | #NAME? | Current Sensor Assy | 4 pin JST-XH male side entry | 1 |  | #NAME? | #REF!
[5 empty] | #NAME? | A21 MotherBoard Assy | Conformal Coating | 20 |  | 0 |  |  | Male Bergstrip 40x1 2.54mm | #NAME? | #NAME? | #NAME? | #NAME? | #NAME? | #NAME? | #NAME? | #NAME? | A21 MotherBoard Assy | Receiver Module R9MM/R9MX/R9 | 1 | blank | #NAME? | #REF!
[5 empty] | #NAME? | A21 MotherBoard Assy | Soldering flux | 5 |  | 0 |  |  | Conformal Coating | #NAME? | #NAME? | #NAME? | #NAME? | #NAME? | #NAME? | #NAME? | #NAME? | A21 MotherBoard Assy | Free Wheel Diode SMD M7 | 7 | Robu-597541 | #NAME? | #REF!
[5 empty] | #NAME? | A21 MotherBoard Assy | 2 pin JST-XH male top entry | 3 | blank | 0 |  |  | Soldering flux | #NAME? | #NAME? | #NAME? | #NAME? | #NAME? | #NAME? | #NAME? | #NAME? | A21 MotherBoard Assy | LM1117 5.0v | 3 | blank | #NAME? | #REF!
[5 empty] | #NAME? | A21 MotherBoard Assy | 2 pin JST-XH male top entry RED | 1 |  | 0 |  |  | 2 pin JST-XH male top entry | #NAME? | #NAME? | #NAME? | #NAME? | #NAME? | #NAME? | #NAME? | #NAME? | A21 MotherBoard Assy | LM1117 3.3v | 1 | blank | #NAME? | #REF!
[5 empty] | #NAME? | A21 MotherBoard Assy | 13 pin JST-XH male top entry | 1 | blank | 0 |  |  | 2 pin JST-XH male top entry RED | #NAME? | #NAME? | #NAME? | #NAME? | #NAME? | #NAME? | #NAME? | #NAME? | A21 MotherBoard Assy | NEO-6M GPS | 1 | blank | #NAME? | #REF!
[5 empty] | #NAME? | A21 MotherBoard Assy | 15 pin JST-XH male top entry | 2 | blank | 0 |  |  | 13 pin JST-XH male top entry | #NAME? | #NAME? | #NAME? | #NAME? | #NAME? | #NAME? | #NAME? | #NAME? | A21 MotherBoard Assy | 4mm Male Bullet connector | 2 | blank | #NAME? | #REF!
[5 empty] | #NAME? | A21 MotherBoard Assy | JST-XH Crimping pins | 10 |  | 0 |  |  | 15 pin JST-XH male top entry | #NAME? | #NAME? | #NAME? | #NAME? | #NAME? | #NAME? | #NAME? | #NAME? | A21 MotherBoard Assy | 4mm Female Bullet connector | 4 | blank | #NAME? | #REF!
[5 empty] | #NAME? | A21 MotherBoard Assy | Fuse 500mA | 1 |  | 0 |  |  | JST-XH Crimping pins | #NAME? | #NAME? | #NAME? | #NAME? | #NAME? | #NAME? | #NAME? | #NAME? | A21 MotherBoard Assy | 2mm male bullet connector | 0 | blank | #NAME? | #REF!
[5 empty] | #NAME? | A21 MotherBoard Assy | MCP3208 | 2 | blank | 0 |  |  | Fuse 500mA | #NAME? | #NAME? | #NAME? | #NAME? | #NAME? | #NAME? | #NAME? | #NAME? | A21 MotherBoard Assy | 2mm Female Bullet connector | 0 | blank | #NAME? | #REF!
[5 empty] | #NAME? | A21 MotherBoard Assy | 23A 24v Power relay | 1 | blank | 0 |  |  | MCP3208 | #NAME? | #NAME? | #NAME? | #NAME? | #NAME? | #NAME? | #NAME? | #NAME? | A21 MotherBoard Assy | 6mm male bullet connector | 2 | blank | #NAME? | #REF!
[5 empty] | #NAME? | A21 MotherBoard Assy | 470k 0805 PANASONIC | 12 | ERJUP6F4703V | 0 |  |  | 23A 24v Power relay | #NAME? | #NAME? | #NAME? | #NAME? | #NAME? | #NAME? | #NAME? | #NAME? | A21 MotherBoard Assy | 6mm female bullet connector | 1 | blank | #NAME? | #REF!
[5 empty] | #NAME? | A21 MotherBoard Assy | 20k 0805 resistor PANASONIC | 12 | blank | 0 |  |  | 470k 0805 PANASONIC | #NAME? | #NAME? | #NAME? | #NAME? | #NAME? | #NAME? | #NAME? | #NAME? | A21 MotherBoard Assy | Red 8AWG | 0.25 | blank | #NAME? | #REF!
[5 empty] | #NAME? | A21 MotherBoard Assy | 1uF 0805 PANASONIC | 12 | GCM21BR71E105KA56L | 0 |  |  | 20k 0805 resistor PANASONIC | #NAME? | #NAME? | #NAME? | #NAME? | #NAME? | #NAME? | #NAME? | #NAME? | A21 MotherBoard Assy | Red 12AWG | 0.5 | blank | #NAME? | #REF!
[5 empty] | #NAME? | A21 MotherBoard Assy | 16MHz Crystal Oscillator | 2 | ABM3-16.000MHZ-B2-T | 0 |  |  | 1uF 0805 PANASONIC | #NAME? | #NAME? | #NAME? | #NAME? | #NAME? | #NAME? | #NAME? | #NAME? | A21 MotherBoard Assy | Red 18 AWG | 0.3 | blank | #NAME? | #REF!
[5 empty] | #NAME? | A21 MotherBoard Assy | ULN2004 SMD | 1 | blank | 0 |  |  | 16MHz Crystal Oscillator | #NAME? | #NAME? | #NAME? | #NAME? | #NAME? | #NAME? | #NAME? | #NAME? | A21 MotherBoard Assy | Buck converter XL7015 50v | 2 | blank | #NAME? | #REF!
[5 empty] | #NAME? | A21 MotherBoard Assy | SSR AQW282SX | 6 | AQW282SX | 0 |  |  | ULN2004 SMD | #NAME? | #NAME? | #NAME? | #NAME? | #NAME? | #NAME? | #NAME? | #NAME? | A21 MotherBoard Assy | LM2596HW for PC | 1 | blank | #NAME? | #REF!
[5 empty] | #NAME? | A21 MotherBoard Assy | Atmega328P-AU | 2 | blank | 0 |  |  | SSR AQW282SX | #NAME? | #NAME? | #NAME? | #NAME? | #NAME? | #NAME? | #NAME? | #NAME? | A21 MotherBoard Assy | PWB of Motherboard | 1 | blank | #NAME? | #REF!
[5 empty] | #NAME? | A21 MotherBoard Assy | Power Relay 120A 12v | 1 | blank | 0 |  |  | Atmega328P-AU | #NAME? | #NAME? | #NAME? | #NAME? | #NAME? | #NAME? | #NAME? | #NAME? | A21 MotherBoard Assy | Lead paste | 10 |  | #NAME? | #REF!
[5 empty] | #NAME? | A21 MotherBoard Assy | Heatshrink Tube 6.4:1.6 | 0.2 | blank | 0 |  |  | Power Relay 120A 12v | #NAME? | #NAME? | #NAME? | #NAME? | #NAME? | #NAME? | #NAME? | #NAME? | A21 MotherBoard Assy | Lead wire 22AWG | 10 |  | #NAME? | #REF!
[5 empty] | #NAME? | A21 MotherBoard Assy | Heatshrink Tube 9:3 | 0.1 | blank | 0 |  |  | Heatshrink Tube 6.4:1.6 | #NAME? | #NAME? | #NAME? | #NAME? | #NAME? | #NAME? | #NAME? | #NAME? | A21 MotherBoard Assy | LED 0805 SMD | 1 | KPTD-2012LVSURCK | #NAME? | #REF!
[5 empty] | #NAME? | A21 MotherBoard Assy | Current Sensor Assy | 0 | 15 | 0 |  |  | Heatshrink Tube 9:3 | #NAME? | #NAME? | #NAME? | #NAME? | #NAME? | #NAME? | #NAME? | #NAME? | A21 MotherBoard Assy | 18pF 0805 capacitor | 4 | MC0805N180J500CT | #NAME? | #REF!
[5 empty] | #NAME? | A21 MotherBoard Assy | RPM Sensor Assy | 0 | blank | 0 |  |  | Current Sensor Assy | #NAME? | #NAME? | #NAME? | #NAME? | #NAME? | #NAME? | #NAME? | #NAME? | A21 MotherBoard Assy | 10uF 10v Tantalum Capacitor Case A | 3 | T491A106K010AT | #NAME? | #REF!
[5 empty] | #NAME? | A21 MotherBoard Assy | Tactile switch | 1 | blank | 0 |  |  | RPM Sensor Assy | #NAME? | #NAME? | #NAME? | #NAME? | #NAME? | #NAME? | #NAME? | #NAME? | A21 MotherBoard Assy | SPST relay 5A-12v ANTI_S & KILL | 2 | blank | #NAME? | #REF!
[5 empty] | #NAME? | Electronic Box Assy | Ipex4 to SMA converter extension | 1 | blank | 0 |  |  | Tactile switch | #NAME? | #NAME? | #NAME? | #NAME? | #NAME? | #NAME? | #NAME? | #NAME? | A21 MotherBoard Assy | Balancing 1A DPDT 24v Relay | 5 | blank | #NAME? | #REF!
[5 empty] | #NAME? | Electronic Box Assy | Electronic Box Top Lid | 1 |  | 0 |  |  | Ipex4 to SMA converter extension | #NAME? | #NAME? | #NAME? | #NAME? | #NAME? | #NAME? | #NAME? | #NAME? | A21 MotherBoard Assy | Balancing relay 5A/2A 24v SPST | 1 | blank | #NAME? | #REF!
[5 empty] | #NAME? | Electronic Box Assy | BlueRobotics Leak | 1 | blank | 0 |  |  | Electronic Box Top Lid | #NAME? | #NAME? | #NAME? | #NAME? | #NAME? | #NAME? | #NAME? | #NAME? | A21 MotherBoard Assy | BlueTooth Module | 1 | HC-05 | #NAME? | #REF!
[5 empty] | #NAME? | Electronic Box Assy | BlueRobotics Indicator | 1 | blank | 0 |  |  | BlueRobotics Leak | #NAME? | #NAME? | #NAME? | #NAME? | #NAME? | #NAME? | #NAME? | #NAME? | A21 MotherBoard Assy | 24AWG Soldering Wire | 10 | blank | #NAME? | #REF!
[5 empty] | #NAME? | Electronic Box Assy | M4x6 PCB mount screw Magnetic | 5 | blank | 0 |  |  | BlueRobotics Indicator | #NAME? | #NAME? | #NAME? | #NAME? | #NAME? | #NAME? | #NAME? | #NAME? | A21 MotherBoard Assy | 12E 2W Resistor THT | 1 | blank | #NAME? | #REF!
[5 empty] | #NAME? | Electronic Box Assy | PG-7 Cable Gland | 3 | blank | 0 |  |  | M4x6 PCB mount screw Magnetic | #NAME? | #NAME? | #NAME? | #NAME? | #NAME? | #NAME? | #NAME? | #NAME? | A21 MotherBoard Assy | 1k 0805 Resistor | 1 | ERA6AEB102V (to be modified) | #NAME? | #REF!
[5 empty] | #NAME? | Electronic Box Assy | Electronic Box | 1 | blank | 0 |  |  | PG-7 Cable Gland | #NAME? | #NAME? | #NAME? | #NAME? | #NAME? | #NAME? | #NAME? | #NAME? | A21 MotherBoard Assy | 51k 0805 resistor | 2 | blank | #NAME? | #REF!
[5 empty] | #NAME? | Electronic Box Assy | IM Front Lid | 1 | blank | 0 |  |  | Electronic Box | #NAME? | #NAME? | #NAME? | #NAME? | #NAME? | #NAME? | #NAME? | #NAME? | A21 MotherBoard Assy | 10k 0805 resistor | 1 | ERA6AEB103V (to be modified) | #NAME? | #REF!
[5 empty] | #NAME? | Electronic Box Assy | Teroson MS930 | 10 | blank | 0 |  |  | IM Front Lid | #NAME? | #NAME? | #NAME? | #NAME? | #NAME? | #NAME? | #NAME? | #NAME? | A21 MotherBoard Assy | 330E 0805 Resistor | 12 | MCWR08X3300FTL (to be modified) | #NAME? | #REF!
[5 empty] | #NAME? | Electronic Box Assy | Silicon RTV 732 | 20 | blank | 0 |  |  | Teroson MS930 | #NAME? | #NAME? | #NAME? | #NAME? | #NAME? | #NAME? | #NAME? | #NAME? | A21 MotherBoard Assy | Female Bergstrip 40x1 2.54mm | 1 |  | #NAME? | #REF!
[5 empty] | #NAME? | Electronic Box Assy | Power Switch Assy | 0 | blank | 0 |  |  | Silicon RTV 732 | #NAME? | #NAME? | #NAME? | #NAME? | #NAME? | #NAME? | #NAME? | #NAME? | A21 MotherBoard Assy | Male Bergstrip 40x1 2.54mm | 1 |  | #NAME? | #REF!
[5 empty] | #NAME? | Electronic Box Assy | M4x20 CSK Phillips | 4 | blank | 0 |  |  | Power Switch Assy | #NAME? | #NAME? | #NAME? | #NAME? | #NAME? | #NAME? | #NAME? | #NAME? | A21 MotherBoard Assy | Conformal Coating | 20 |  | #NAME? | #REF!
[5 empty] | #NAME? | Electronic Box Assy | STBD Signal PM Assy | 0 | blank | 0 |  |  | M4x20 CSK Phillips | #NAME? | #NAME? | #NAME? | #NAME? | #NAME? | #NAME? | #NAME? | #NAME? | A21 MotherBoard Assy | Soldering flux | 5 |  | #NAME? | #REF!
[5 empty] | #NAME? | Electronic Box Assy | PORT Signal PM Assy | 0 | blank | 0 |  |  | STBD Signal PM Assy | #NAME? | #NAME? | #NAME? | #NAME? | #NAME? | #NAME? | #NAME? | #NAME? | A21 MotherBoard Assy | 2 pin JST-XH male top entry | 3 | blank | #NAME? | #REF!
[5 empty] | #NAME? | Electronic Box Assy | Current Sensor Assy | 0 | 15 | 0 |  |  | PORT Signal PM Assy | #NAME? | #NAME? | #NAME? | #NAME? | #NAME? | #NAME? | #NAME? | #NAME? | A21 MotherBoard Assy | 2 pin JST-XH male top entry RED | 1 |  | #NAME? | #REF!
[5 empty] | #NAME? | Electronic Box Assy | A21 MotherBoard Assy | 0 | blank | 0 |  |  | Current Sensor Assy | #NAME? | #NAME? | #NAME? | #NAME? | #NAME? | #NAME? | #NAME? | #NAME? | A21 MotherBoard Assy | 13 pin JST-XH male top entry | 1 | blank | #NAME? | #REF!
[5 empty] | #NAME? | FL_STBD Elec | 2mm male bullet connector | 2 | blank | 0 |  |  | A21 MotherBoard Assy | #NAME? | #NAME? | #NAME? | #NAME? | #NAME? | #NAME? | #NAME? | #NAME? | A21 MotherBoard Assy | 15 pin JST-XH male top entry | 2 | blank | #NAME? | #REF!
[5 empty] | #NAME? | FL_STBD Elec | PWB of STBD flash light | 1 | blank | 0 |  |  | 2mm male bullet connector | #NAME? | #NAME? | #NAME? | #NAME? | #NAME? | #NAME? | #NAME? | #NAME? | A21 MotherBoard Assy | JST-XH Crimping pins | 10 |  | #NAME? | #REF!
[5 empty] | #NAME? | FL_STBD Elec | Red 14/38 wire | 0.55 |  | 0 |  |  | PWB of STBD flash light | #NAME? | #NAME? | #NAME? | #NAME? | #NAME? | #NAME? | #NAME? | #NAME? | A21 MotherBoard Assy | Fuse 500mA | 1 |  | #NAME? | #REF!
[5 empty] | #NAME? | FL_STBD Elec | Black 14/38 Wire | 0.35 |  | 0 |  |  | Red 14/38 wire | #NAME? | #NAME? | #NAME? | #NAME? | #NAME? | #NAME? | #NAME? | #NAME? | A21 MotherBoard Assy | MCP3208 | 2 | blank | #NAME? | #REF!
[5 empty] | #NAME? | FL_STBD Elec | Green 2835 SMD LED 1W | 4 | blank | 0 |  |  | Black 14/38 Wire | #NAME? | #NAME? | #NAME? | #NAME? | #NAME? | #NAME? | #NAME? | #NAME? | A21 MotherBoard Assy | 23A 24v Power relay | 1 | blank | #NAME? | #REF!
[5 empty] | #NAME? | FL_PORT Elec | 2mm male bullet connector | 1 | blank | 0 |  |  | Green 2835 SMD LED 1W | #NAME? | #NAME? | #NAME? | #NAME? | #NAME? | #NAME? | #NAME? | #NAME? | A21 MotherBoard Assy | 470k 0805 PANASONIC | 12 | ERJUP6F4703V | #NAME? | #REF!
[5 empty] | #NAME? | FL_PORT Elec | 2mm Female Bullet connector | 1 | blank | 0 |  |  | 2mm male bullet connector | #NAME? | #NAME? | #NAME? | #NAME? | #NAME? | #NAME? | #NAME? | #NAME? | A21 MotherBoard Assy | 20k 0805 resistor PANASONIC | 12 | blank | #NAME? | #REF!
[5 empty] | #NAME? | FL_PORT Elec | PWB of PORT flash light | 1 | blank | 0 |  |  | 2mm Female Bullet connector | #NAME? | #NAME? | #NAME? | #NAME? | #NAME? | #NAME? | #NAME? | #NAME? | A21 MotherBoard Assy | 1uF 0805 PANASONIC | 12 | GCM21BR71E105KA56L | #NAME? | #REF!
[5 empty] | #NAME? | FL_PORT Elec | Red 14/38 wire | 0.35 |  | 0 |  |  | PWB of PORT flash light | #NAME? | #NAME? | #NAME? | #NAME? | #NAME? | #NAME? | #NAME? | #NAME? | A21 MotherBoard Assy | 16MHz Crystal Oscillator | 2 | ABM3-16.000MHZ-B2-T | #NAME? | #REF!
[5 empty] | #NAME? | FL_PORT Elec | Black 14/38 Wire | 0.55 |  | 0 |  |  | Red 14/38 wire | #NAME? | #NAME? | #NAME? | #NAME? | #NAME? | #NAME? | #NAME? | #NAME? | A21 MotherBoard Assy | ULN2004 SMD | 1 | blank | #NAME? | #REF!
[5 empty] | #NAME? | FL_PORT Elec | Red 2835 SMD LED 1W | 6 | blank | 0 |  |  | Black 14/38 Wire | #NAME? | #NAME? | #NAME? | #NAME? | #NAME? | #NAME? | #NAME? | #NAME? | A21 MotherBoard Assy | SSR AQW282SX | 6 | AQW282SX | #NAME? | #REF!
[5 empty] | #NAME? | FL_STBD Mech | M3x8 Button Head | 6 | blank | 0 |  |  | Red 2835 SMD LED 1W | #NAME? | #NAME? | #NAME? | #NAME? | #NAME? | #NAME? | #NAME? | #NAME? | A21 MotherBoard Assy | Atmega328P-AU | 2 | blank | #NAME? | #REF!
[5 empty] | #NAME? | FL_STBD Mech | Flashing Light glass | 1 | blank | 0 |  |  | M3x8 Button Head | #NAME? | #NAME? | #NAME? | #NAME? | #NAME? | #NAME? | #NAME? | #NAME? | A21 MotherBoard Assy | Power Relay 120A 12v | 1 | blank | #NAME? | #REF!
[5 empty] | #NAME? | FL_STBD Mech | Flashing Light bottom plate | 1 | blank | 0 |  |  | Flashing Light glass | #NAME? | #NAME? | #NAME? | #NAME? | #NAME? | #NAME? | #NAME? | #NAME? | A21 MotherBoard Assy | Heatshrink Tube 6.4:1.6 | 0.2 | blank | #NAME? | #REF!
[5 empty] | #NAME? | FL_STBD Mech | Heatsink paste | 5 | blank | 0 |  |  | Flashing Light bottom plate | #NAME? | #NAME? | #NAME? | #NAME? | #NAME? | #NAME? | #NAME? | #NAME? | A21 MotherBoard Assy | Heatshrink Tube 9:3 | 0.1 | blank | #NAME? | #REF!
[5 empty] | #NAME? | FL_STBD Mech | M3x6 Allen Head | 2 |  | 0 |  |  | Heatsink paste | #NAME? | #NAME? | #NAME? | #NAME? | #NAME? | #NAME? | #NAME? | #NAME? | A21 MotherBoard Assy | Current Sensor Assy | 0 | 15 | #NAME? | #REF!
[5 empty] | #NAME? | FL_STBD Mech | M4x12 Allen Head | 2 | blank | 0 |  |  | M3x6 Allen Head | #NAME? | #NAME? | #NAME? | #NAME? | #NAME? | #NAME? | #NAME? | #NAME? | A21 MotherBoard Assy | RPM Sensor Assy | 0 | blank | #NAME? | #REF!
[5 empty] | #NAME? | FL_STBD Mech | Teroson MS930 | 5 | blank | 0 |  |  | M4x12 Allen Head | #NAME? | #NAME? | #NAME? | #NAME? | #NAME? | #NAME? | #NAME? | #NAME? | A21 MotherBoard Assy | Tactile switch | 1 | blank | #NAME? | #REF!
[5 empty] | #NAME? | FL_PORT Mech | M3x8 Button Head | 6 | blank | 0 |  |  | Teroson MS930 | #NAME? | #NAME? | #NAME? | #NAME? | #NAME? | #NAME? | #NAME? | #NAME? | Electronic Box Assy | Ipex4 to SMA converter extension | 1 | blank | #NAME? | #REF!
[5 empty] | #NAME? | FL_PORT Mech | Flashing Light glass | 1 | blank | 0 |  |  | M3x8 Button Head | #NAME? | #NAME? | #NAME? | #NAME? | #NAME? | #NAME? | #NAME? | #NAME? | Electronic Box Assy | Electronic Box Top Lid | 1 |  | #NAME? | #REF!
[5 empty] | #NAME? | FL_PORT Mech | Flashing Light bottom plate | 1 | blank | 0 |  |  | Flashing Light glass | #NAME? | #NAME? | #NAME? | #NAME? | #NAME? | #NAME? | #NAME? | #NAME? | Electronic Box Assy | BlueRobotics Leak | 1 | blank | #NAME? | #REF!
[5 empty] | #NAME? | FL_PORT Mech | Heatsink paste | 5 | blank | 0 |  |  | Flashing Light bottom plate | #NAME? | #NAME? | #NAME? | #NAME? | #NAME? | #NAME? | #NAME? | #NAME? | Electronic Box Assy | BlueRobotics Indicator | 1 | blank | #NAME? | #REF!
[5 empty] | #NAME? | FL_PORT Mech | M3x6 Allen Head | 2 |  | 0 |  |  | Heatsink paste | #NAME? | #NAME? | #NAME? | #NAME? | #NAME? | #NAME? | #NAME? | #NAME? | Electronic Box Assy | M4x6 PCB mount screw Magnetic | 5 | blank | #NAME? | #REF!
[5 empty] | #NAME? | FL_PORT Mech | M4x12 Allen Head | 2 | blank | 0 |  |  | M3x6 Allen Head | #NAME? | #NAME? | #NAME? | #NAME? | #NAME? | #NAME? | #NAME? | #NAME? | Electronic Box Assy | PG-7 Cable Gland | 3 | blank | #NAME? | #REF!
[5 empty] | #NAME? | FL_PORT Mech | Teroson MS930 | 5 | blank | 0 |  |  | M4x12 Allen Head | #NAME? | #NAME? | #NAME? | #NAME? | #NAME? | #NAME? | #NAME? | #NAME? | Electronic Box Assy | Electronic Box | 1 | blank | #NAME? | #REF!
[5 empty] | #NAME? | Battery Block Assy | Li-In 21700 Cells Molicel P42A/ Samsung-40T | 18 | blank | 0 |  |  | Teroson MS930 | #NAME? | #NAME? | #NAME? | #NAME? | #NAME? | #NAME? | #NAME? | #NAME? | Electronic Box Assy | IM Front Lid | 1 | blank | #NAME? | #REF!
[5 empty] | #NAME? | Battery Block Assy | Soldering flux | 5 |  | 0 |  |  | Li-In 21700 Cells Molicel P42A/ Samsung-40T | #NAME? | #NAME? | #NAME? | #NAME? | #NAME? | #NAME? | #NAME? | #NAME? | Electronic Box Assy | Teroson MS930 | 10 | blank | #NAME? | #REF!
[5 empty] | #NAME? | Battery Block Assy | Copper Strips 3x2 cells | 5 |  | 0 |  |  | Soldering flux | #NAME? | #NAME? | #NAME? | #NAME? | #NAME? | #NAME? | #NAME? | #NAME? | Electronic Box Assy | Silicon RTV 732 | 20 | blank | #NAME? | #REF!
[5 empty] | #NAME? | Battery Block Assy | 70mm Paper Separator | 2.5 | blank | 0 |  |  | Copper Strips 3x2 cells | #NAME? | #NAME? | #NAME? | #NAME? | #NAME? | #NAME? | #NAME? | #NAME? | Electronic Box Assy | Power Switch Assy | 0 | blank | #NAME? | #REF!
[5 empty] | #NAME? | Battery Block Assy | Barley paper for 21700 cylindrical cell | 18 | blank | 0 |  |  | 70mm Paper Separator | #NAME? | #NAME? | #NAME? | #NAME? | #NAME? | #NAME? | #NAME? | #NAME? | Electronic Box Assy | M4x20 CSK Phillips | 4 | blank | #NAME? | #REF!
[5 empty] | #NAME? | Battery Block Assy | 1" Masking Tape | 0.5 |  | 0 |  |  | Barley paper for 21700 cylindrical cell | #NAME? | #NAME? | #NAME? | #NAME? | #NAME? | #NAME? | #NAME? | #NAME? | Electronic Box Assy | STBD Signal PM Assy | 0 | blank | #NAME? | #REF!
[5 empty] | #NAME? | STBD Battery Assy | 6mm female bullet connector | 1 | blank | 0 |  |  | 1" Masking Tape | #NAME? | #NAME? | #NAME? | #NAME? | #NAME? | #NAME? | #NAME? | #NAME? | Electronic Box Assy | PORT Signal PM Assy | 0 | blank | #NAME? | #REF!
[5 empty] | #NAME? | STBD Battery Assy | 8mm male bullet connector | 1 | blank | 0 |  |  | 6mm female bullet connector | #NAME? | #NAME? | #NAME? | #NAME? | #NAME? | #NAME? | #NAME? | #NAME? | Electronic Box Assy | Current Sensor Assy | 0 | 15 | #NAME? | #REF!
[5 empty] | #NAME? | STBD Battery Assy | Black 8AWG | 0.65 | blank | 0 |  |  | 8mm male bullet connector | #NAME? | #NAME? | #NAME? | #NAME? | #NAME? | #NAME? | #NAME? | #NAME? | Electronic Box Assy | A21 MotherBoard Assy | 0 | blank | #NAME? | #REF!
[5 empty] | #NAME? | STBD Battery Assy | Red 8AWG | 0.65 | blank | 0 |  |  | Black 8AWG | #NAME? | #NAME? | #NAME? | #NAME? | #NAME? | #NAME? | #NAME? | #NAME? | FL_STBD Elec | 2mm male bullet connector | 2 | blank | #NAME? | #REF!
[5 empty] | #NAME? | STBD Battery Assy | Soldering flux | 5 |  | 0 |  |  | Red 8AWG | #NAME? | #NAME? | #NAME? | #NAME? | #NAME? | #NAME? | #NAME? | #NAME? | FL_STBD Elec | PWB of STBD flash light | 1 | blank | #NAME? | #REF!
[5 empty] | #NAME? | STBD Battery Assy | 2mm FRP 60x70mm | 1 | blank | 0 |  |  | Soldering flux | #NAME? | #NAME? | #NAME? | #NAME? | #NAME? | #NAME? | #NAME? | #NAME? | FL_STBD Elec | Red 14/38 wire | 0.55 |  | #NAME? | #REF!
[5 empty] | #NAME? | STBD Battery Assy | 2mm FRP 60x70mm with 18 mm hole | 1 |  | 0 |  |  | 2mm FRP 60x70mm | #NAME? | #NAME? | #NAME? | #NAME? | #NAME? | #NAME? | #NAME? | #NAME? | FL_STBD Elec | Black 14/38 Wire | 0.35 |  | #NAME? | #REF!
[5 empty] | #NAME? | STBD Battery Assy | 70mm Paper Separator | 0.5 | blank | 0 |  |  | 2mm FRP 60x70mm with 18 mm hole | #NAME? | #NAME? | #NAME? | #NAME? | #NAME? | #NAME? | #NAME? | #NAME? | FL_STBD Elec | Green 2835 SMD LED 1W | 4 | blank | #NAME? | #REF!
[5 empty] | #NAME? | STBD Battery Assy | 16AWG Lead | 30 | blank | 0 |  |  | 70mm Paper Separator | #NAME? | #NAME? | #NAME? | #NAME? | #NAME? | #NAME? | #NAME? | #NAME? | FL_PORT Elec | 2mm male bullet connector | 1 | blank | #NAME? | #REF!
[5 empty] | #NAME? | STBD Battery Assy | HeatShrink Tube 12:3 | 0.06 | blank | 0 |  |  | 16AWG Lead | #NAME? | #NAME? | #NAME? | #NAME? | #NAME? | #NAME? | #NAME? | #NAME? | FL_PORT Elec | 2mm Female Bullet connector | 1 | blank | #NAME? | #REF!
[5 empty] | #NAME? | STBD Battery Assy | STBD Signal CM Assy | 1 | blank | 0 |  |  | HeatShrink Tube 12:3 | #NAME? | #NAME? | #NAME? | #NAME? | #NAME? | #NAME? | #NAME? | #NAME? | FL_PORT Elec | PWB of PORT flash light | 1 | blank | #NAME? | #REF!
[5 empty] | #NAME? | STBD Battery Assy | Battery Block Assy | 0 | blank | 0 |  |  | STBD Signal CM Assy | #NAME? | #NAME? | #NAME? | #NAME? | #NAME? | #NAME? | #NAME? | #NAME? | FL_PORT Elec | Red 14/38 wire | 0.35 |  | #NAME? | #REF!
[5 empty] | #NAME? | STBD Battery Assy | HeatShrink Tube 100mm | 0.17 | blank | 0 |  |  | Battery Block Assy | #NAME? | #NAME? | #NAME? | #NAME? | #NAME? | #NAME? | #NAME? | #NAME? | FL_PORT Elec | Black 14/38 Wire | 0.55 |  | #NAME? | #REF!
[5 empty] | #NAME? | STBD Battery Assy | Teroson MS930 | 20 | blank | 0 |  |  | HeatShrink Tube 100mm | #NAME? | #NAME? | #NAME? | #NAME? | #NAME? | #NAME? | #NAME? | #NAME? | FL_PORT Elec | Red 2835 SMD LED 1W | 6 | blank | #NAME? | #REF!
[5 empty] | #NAME? | PORT Battery Assy | 4mm Female Bullet connector | 2 | blank | 0 |  |  | Teroson MS930 | #NAME? | #NAME? | #NAME? | #NAME? | #NAME? | #NAME? | #NAME? | #NAME? | FL_STBD Mech | M3x8 Button Head | 6 | blank | #NAME? | #REF!
[5 empty] | #NAME? | PORT Battery Assy | 2mm Female Bullet connector | 1 | blank | 0 |  |  | 4mm Female Bullet connector | #NAME? | #NAME? | #NAME? | #NAME? | #NAME? | #NAME? | #NAME? | #NAME? | FL_STBD Mech | Flashing Light glass | 1 | blank | #NAME? | #REF!
[5 empty] | #NAME? | PORT Battery Assy | 8mm female bullet connector | 1 | blank | 0 |  |  | 2mm Female Bullet connector | #NAME? | #NAME? | #NAME? | #NAME? | #NAME? | #NAME? | #NAME? | #NAME? | FL_STBD Mech | Flashing Light bottom plate | 1 | blank | #NAME? | #REF!
[5 empty] | #NAME? | PORT Battery Assy | Red 8AWG | 0.65 | blank | 0 |  |  | 8mm female bullet connector | #NAME? | #NAME? | #NAME? | #NAME? | #NAME? | #NAME? | #NAME? | #NAME? | FL_STBD Mech | Heatsink paste | 5 | blank | #NAME? | #REF!
[5 empty] | #NAME? | PORT Battery Assy | Black 12AWG | 0.8 | blank | 0 |  |  | Red 8AWG | #NAME? | #NAME? | #NAME? | #NAME? | #NAME? | #NAME? | #NAME? | #NAME? | FL_STBD Mech | M3x6 Allen Head | 2 |  | #NAME? | #REF!
[5 empty] | #NAME? | PORT Battery Assy | Black 18 AWG | 0.55 | blank | 0 |  |  | Black 12AWG | #NAME? | #NAME? | #NAME? | #NAME? | #NAME? | #NAME? | #NAME? | #NAME? | FL_STBD Mech | M4x12 Allen Head | 2 | blank | #NAME? | #REF!
[5 empty] | #NAME? | PORT Battery Assy | Soldering flux | 5 |  | 0 |  |  | Black 18 AWG | #NAME? | #NAME? | #NAME? | #NAME? | #NAME? | #NAME? | #NAME? | #NAME? | FL_STBD Mech | Teroson MS930 | 5 | blank | #NAME? | #REF!
[5 empty] | #NAME? | PORT Battery Assy | 2mm FRP 60x70mm | 1 | blank | 0 |  |  | Soldering flux | #NAME? | #NAME? | #NAME? | #NAME? | #NAME? | #NAME? | #NAME? | #NAME? | FL_PORT Mech | M3x8 Button Head | 6 | blank | #NAME? | #REF!
[5 empty] | #NAME? | PORT Battery Assy | 2mm FRP 60x70mm with 18 mm hole | 1 |  | 0 |  |  | 2mm FRP 60x70mm | #NAME? | #NAME? | #NAME? | #NAME? | #NAME? | #NAME? | #NAME? | #NAME? | FL_PORT Mech | Flashing Light glass | 1 | blank | #NAME? | #REF!
[5 empty] | #NAME? | PORT Battery Assy | 70mm Paper Separator | 0.5 | blank | 0 |  |  | 2mm FRP 60x70mm with 18 mm hole | #NAME? | #NAME? | #NAME? | #NAME? | #NAME? | #NAME? | #NAME? | #NAME? | FL_PORT Mech | Flashing Light bottom plate | 1 | blank | #NAME? | #REF!
[5 empty] | #NAME? | PORT Battery Assy | 16AWG Lead | 30 | blank | 0 |  |  | 70mm Paper Separator | #NAME? | #NAME? | #NAME? | #NAME? | #NAME? | #NAME? | #NAME? | #NAME? | FL_PORT Mech | Heatsink paste | 5 | blank | #NAME? | #REF!
[5 empty] | #NAME? | PORT Battery Assy | HeatShrink Tube 12:3 | 0.03 | blank | 0 |  |  | 16AWG Lead | #NAME? | #NAME? | #NAME? | #NAME? | #NAME? | #NAME? | #NAME? | #NAME? | FL_PORT Mech | M3x6 Allen Head | 2 |  | #NAME? | #REF!
[5 empty] | #NAME? | PORT Battery Assy | PORT Signal CM Assy | 0 | blank | 0 |  |  | HeatShrink Tube 12:3 | #NAME? | #NAME? | #NAME? | #NAME? | #NAME? | #NAME? | #NAME? | #NAME? | FL_PORT Mech | M4x12 Allen Head | 2 | blank | #NAME? | #REF!
[5 empty] | #NAME? | PORT Battery Assy | Battery Block Assy | 0 | blank | 0 |  |  | PORT Signal CM Assy | #NAME? | #NAME? | #NAME? | #NAME? | #NAME? | #NAME? | #NAME? | #NAME? | FL_PORT Mech | Teroson MS930 | 5 | blank | #NAME? | #REF!
[5 empty] | #NAME? | PORT Battery Assy | HeatShrink Tube 100mm | 0.17 | blank | 0 |  |  | Battery Block Assy | #NAME? | #NAME? | #NAME? | #NAME? | #NAME? | #NAME? | #NAME? | #NAME? | Battery Block Assy | Li-In 21700 Cells Molicel P42A/ Samsung-40T | 18 | blank | #NAME? | #REF!
[5 empty] | #NAME? | PORT Battery Assy | Teroson MS930 | 20 | blank | 0 |  |  | HeatShrink Tube 100mm | #NAME? | #NAME? | #NAME? | #NAME? | #NAME? | #NAME? | #NAME? | #NAME? | Battery Block Assy | Soldering flux | 5 |  | #NAME? | #REF!
[5 empty] | #NAME? | STBD Unit Assy | ESC Mounting Clamp | 1 | blank | 0 |  |  | Teroson MS930 | #NAME? | #NAME? | #NAME? | #NAME? | #NAME? | #NAME? | #NAME? | #NAME? | Battery Block Assy | Copper Strips 3x2 cells | 5 |  | #NAME? | #REF!
[5 empty] | #NAME? | STBD Unit Assy | M4 Nyloc | 4 | blank | 0 |  |  | ESC Mounting Clamp | #NAME? | #NAME? | #NAME? | #NAME? | #NAME? | #NAME? | #NAME? | #NAME? | Battery Block Assy | 70mm Paper Separator | 2.5 | blank | #NAME? | #REF!
[5 empty] | #NAME? | STBD Unit Assy | M4 Spring washer | 4 | blank | 0 |  |  | M4 Nyloc | #NAME? | #NAME? | #NAME? | #NAME? | #NAME? | #NAME? | #NAME? | #NAME? | Battery Block Assy | Barley paper for 21700 cylindrical cell | 18 | blank | #NAME? | #REF!
[5 empty] | #NAME? | STBD Unit Assy | M4x12 plain washer | 4 | blank | 0 |  |  | M4 Spring washer | #NAME? | #NAME? | #NAME? | #NAME? | #NAME? | #NAME? | #NAME? | #NAME? | Battery Block Assy | 1" Masking Tape | 0.5 |  | #NAME? | #REF!
[5 empty] | #NAME? | STBD Unit Assy | 3mm Silicon Rubber Gaskets (35mmx10mm) | 1 | blank | 0 |  |  | M4x12 plain washer | #NAME? | #NAME? | #NAME? | #NAME? | #NAME? | #NAME? | #NAME? | #NAME? | STBD Battery Assy | 6mm female bullet connector | 1 | blank | #NAME? | #REF!
[5 empty] | #NAME? | STBD Unit Assy | Jet Motor Assy | 0 | blank | 0 |  |  | 3mm Silicon Rubber Gaskets (35mmx10mm) | #NAME? | #NAME? | #NAME? | #NAME? | #NAME? | #NAME? | #NAME? | #NAME? | STBD Battery Assy | 8mm male bullet connector | 1 | blank | #NAME? | #REF!
[5 empty] | #NAME? | STBD Unit Assy | STBD_ESC Assy | 0 | blank | 0 |  |  | Jet Motor Assy | #NAME? | #NAME? | #NAME? | #NAME? | #NAME? | #NAME? | #NAME? | #NAME? | STBD Battery Assy | Black 8AWG | 0.65 | blank | #NAME? | #REF!
[5 empty] | #NAME? | STBD Unit Assy | STBD Battery Assy | 0 | blank | 0 |  |  | STBD_ESC Assy | #NAME? | #NAME? | #NAME? | #NAME? | #NAME? | #NAME? | #NAME? | #NAME? | STBD Battery Assy | Red 8AWG | 0.65 | blank | #NAME? | #REF!
[5 empty] | #NAME? | STBD Unit Assy | M4x20 CSK Phillips | 2 | blank | 0 |  |  | STBD Battery Assy | #NAME? | #NAME? | #NAME? | #NAME? | #NAME? | #NAME? | #NAME? | #NAME? | STBD Battery Assy | Soldering flux | 5 |  | #NAME? | #REF!
[5 empty] | #NAME? | STBD Unit Assy | M4x16 Allen Head | 2 | blank | 0 |  |  | M4x20 CSK Phillips | #NAME? | #NAME? | #NAME? | #NAME? | #NAME? | #NAME? | #NAME? | #NAME? | STBD Battery Assy | 2mm FRP 60x70mm | 1 | blank | #NAME? | #REF!
[5 empty] | #NAME? | PORT Unit Assy | ESC Mounting Clamp | 1 | blank | 0 |  |  | M4x16 Allen Head | #NAME? | #NAME? | #NAME? | #NAME? | #NAME? | #NAME? | #NAME? | #NAME? | STBD Battery Assy | 2mm FRP 60x70mm with 18 mm hole | 1 |  | #NAME? | #REF!
[5 empty] | #NAME? | PORT Unit Assy | M4 Nyloc | 4 | blank | 0 |  |  | ESC Mounting Clamp | #NAME? | #NAME? | #NAME? | #NAME? | #NAME? | #NAME? | #NAME? | #NAME? | STBD Battery Assy | 70mm Paper Separator | 0.5 | blank | #NAME? | #REF!
[5 empty] | #NAME? | PORT Unit Assy | M4 Spring washer | 4 | blank | 0 |  |  | M4 Nyloc | #NAME? | #NAME? | #NAME? | #NAME? | #NAME? | #NAME? | #NAME? | #NAME? | STBD Battery Assy | 16AWG Lead | 30 | blank | #NAME? | #REF!
[5 empty] | #NAME? | PORT Unit Assy | M4x12 plain washer | 4 | blank | 0 |  |  | M4 Spring washer | #NAME? | #NAME? | #NAME? | #NAME? | #NAME? | #NAME? | #NAME? | #NAME? | STBD Battery Assy | HeatShrink Tube 12:3 | 0.06 | blank | #NAME? | #REF!
[5 empty] | #NAME? | PORT Unit Assy | 3mm Silicon Rubber Gaskets (35mmx10mm) | 1 | blank | 0 |  |  | M4x12 plain washer | #NAME? | #NAME? | #NAME? | #NAME? | #NAME? | #NAME? | #NAME? | #NAME? | STBD Battery Assy | STBD Signal CM Assy | 1 | blank | #NAME? | #REF!
[5 empty] | #NAME? | PORT Unit Assy | Jet Motor Assy | 0 | blank | 0 |  |  | 3mm Silicon Rubber Gaskets (35mmx10mm) | #NAME? | #NAME? | #NAME? | #NAME? | #NAME? | #NAME? | #NAME? | #NAME? | STBD Battery Assy | Battery Block Assy | 0 | blank | #NAME? | #REF!
[5 empty] | #NAME? | PORT Unit Assy | PORT_ESC Assy | 0 | blank | 0 |  |  | Jet Motor Assy | #NAME? | #NAME? | #NAME? | #NAME? | #NAME? | #NAME? | #NAME? | #NAME? | STBD Battery Assy | HeatShrink Tube 100mm | 0.17 | blank | #NAME? | #REF!
[5 empty] | #NAME? | PORT Unit Assy | PORT Battery Assy | 0 | blank | 0 |  |  | PORT_ESC Assy | #NAME? | #NAME? | #NAME? | #NAME? | #NAME? | #NAME? | #NAME? | #NAME? | STBD Battery Assy | Teroson MS930 | 20 | blank | #NAME? | #REF!
[5 empty] | #NAME? | PORT Unit Assy | M4x20 CSK Phillips | 2 | blank | 0 |  |  | PORT Battery Assy | #NAME? | #NAME? | #NAME? | #NAME? | #NAME? | #NAME? | #NAME? | #NAME? | PORT Battery Assy | 4mm Female Bullet connector | 2 | blank | #NAME? | #REF!
[5 empty] | #NAME? | Self Rightening Assy | SR Structure | 1 | blank | 0 |  |  | M4x20 CSK Phillips | #NAME? | #NAME? | #NAME? | #NAME? | #NAME? | #NAME? | #NAME? | #NAME? | PORT Battery Assy | 2mm Female Bullet connector | 1 | blank | #NAME? | #REF!
[5 empty] | #NAME? | Self Rightening Assy | SR Pillow | 1 | blank | 0 |  |  | SR Structure | #NAME? | #NAME? | #NAME? | #NAME? | #NAME? | #NAME? | #NAME? | #NAME? | PORT Battery Assy | 8mm female bullet connector | 1 | blank | #NAME? | #REF!
[5 empty] | #NAME? | Self Rightening Assy | M6x50 Button head | 6 | blank | 0 |  |  | SR Pillow | #NAME? | #NAME? | #NAME? | #NAME? | #NAME? | #NAME? | #NAME? | #NAME? | PORT Battery Assy | Red 8AWG | 0.65 | blank | #NAME? | #REF!
[5 empty] | #NAME? | Self Rightening Assy | M6 Spring washer (SR structure clamping) | 6 | blank | 0 |  |  | M6x50 Button head |  |  |  |  | #VALUE! |  |  |  | PORT Battery Assy | Black 12AWG | 0.8 | blank | #NAME? | #REF!
[5 empty] | #NAME? | Self Rightening Assy | M6x20 Plain washer (SR structure clamping) | 22 | blank | 0 |  |  | M6 Spring washer (SR structure clamping) |  |  |  |  | #VALUE! |  |  |  | PORT Battery Assy | Black 18 AWG | 0.55 | blank | #NAME? | #REF!
[5 empty] | #NAME? | Self Rightening Assy | M6 Dome NUT SS (SR structure Clamping) | 6 | blank | 0 |  |  | M6x20 Plain washer (SR structure clamping) |  |  |  |  | #VALUE! |  |  |  | PORT Battery Assy | Soldering flux | 5 |  | #NAME? | #REF!
[5 empty] | #NAME? | Self Rightening Assy | Teroson MS930 | 20 | blank | 0 |  |  | M6 Dome NUT SS (SR structure Clamping) |  |  |  |  | #VALUE! |  |  |  | PORT Battery Assy | 2mm FRP 60x70mm | 1 | blank | #NAME? | #REF!
[5 empty] | #NAME? | Self Rightening Assy | 3D printed SR Pillow Side Caps | 4 | blank | 0 |  |  | Teroson MS930 |  |  |  |  | #VALUE! |  |  |  | PORT Battery Assy | 2mm FRP 60x70mm with 18 mm hole | 1 |  | #NAME? | #REF!
[5 empty] | #NAME? | Self Rightening Assy | 3D printed SR Pillow Middle Caps | 2 | blank | 0 |  |  | 3D printed SR Pillow Side Caps |  |  |  |  | #VALUE! |  |  |  | PORT Battery Assy | 70mm Paper Separator | 0.5 | blank | #NAME? | #REF!
[5 empty] | #NAME? | Self Rightening Assy | 6mmx12mm Rubber Bush | 0.15 | blank | 0 |  |  | 3D printed SR Pillow Middle Caps |  |  |  |  | #VALUE! |  |  |  | PORT Battery Assy | 16AWG Lead | 30 | blank | #NAME? | #REF!
[5 empty] | #NAME? | Self Rightening Assy | Thread locker 242/270/290 | 1 | blank | 0 |  |  | 6mmx12mm Rubber Bush |  |  |  |  | #VALUE! |  |  |  | PORT Battery Assy | HeatShrink Tube 12:3 | 0.03 | blank | #NAME? | #REF!
[5 empty] | #NAME? | Self Rightening Assy | Instant Adhesive 407 for EPE sticking | 5 | blank | 0 |  |  | Thread locker 242/270/290 |  |  |  |  | #VALUE! |  |  |  | PORT Battery Assy | PORT Signal CM Assy | 0 | blank | #NAME? | #REF!
[5 empty] | #NAME? | Self Rightening Assy | STBD SR Rubber Boot | 1 | blank | 0 |  |  | Instant Adhesive 407 for EPE sticking |  |  |  |  | #VALUE! |  |  |  | PORT Battery Assy | Battery Block Assy | 0 | blank | #NAME? | #REF!
[5 empty] | #NAME? | Self Rightening Assy | PORT SR Rubber Boot | 1 | blank | 0 |  |  | STBD SR Rubber Boot |  |  |  |  | #VALUE! |  |  |  | PORT Battery Assy | HeatShrink Tube 100mm | 0.17 | blank | #NAME? | #REF!
[5 empty] | #NAME? | Self Rightening Assy | M6x150 Allen head | 4 | blank | 0 |  |  | PORT SR Rubber Boot |  |  |  |  | #VALUE! |  |  |  | PORT Battery Assy | Teroson MS930 | 20 | blank | #NAME? | #REF!
[5 empty] | #NAME? | Self Rightening Assy | M6 Nyloc Nut | 4 | blank | 0 |  |  | M6x150 Allen head |  |  |  |  | #VALUE! |  |  |  | STBD Unit Assy | ESC Mounting Clamp | 1 | blank | #NAME? | #REF!
[5 empty] | #NAME? | Self Rightening Assy | M6x12 Plain washer | 0 | blank | 0 |  |  | M6 Nyloc Nut |  |  |  |  | #VALUE! |  |  |  | STBD Unit Assy | M4 Nyloc | 4 | blank | #NAME? | #REF!
[5 empty] | #NAME? | Self Rightening Assy | RR Tape | 2.6 |  | 0 |  |  | M6x12 Plain washer |  |  |  |  | #VALUE! |  |  |  | STBD Unit Assy | M4 Spring washer | 4 | blank | #NAME? | #REF!
[5 empty] | #NAME? | IP Remote Assy | QX7 Transmitter with R9M | 1 | blank | 0 |  |  | RR Tape |  |  |  |  | #VALUE! |  |  |  | STBD Unit Assy | M4x12 plain washer | 4 | blank | #NAME? | #REF!
[5 empty] | #NAME? | IP Remote Assy | PWB of Button -2 | 2 |  | 0 |  |  | QX7 Transmitter with R9M |  |  |  |  | #VALUE! |  |  |  | STBD Unit Assy | 3mm Silicon Rubber Gaskets (35mmx10mm) | 1 | blank | #NAME? | #REF!
[5 empty] | #NAME? | IP Remote Assy | Li-In 21700 Cells Molicel P42A/ Samsung-40T | 2 | blank | 0 |  |  | PWB of Button -2 |  |  |  |  | #VALUE! |  |  |  | STBD Unit Assy | Jet Motor Assy | 0 | blank | #NAME? | #REF!
[5 empty] | #NAME? | IP Remote Assy | 3 pin JST-XH housing | 1 |  | 0 |  |  | Li-In 21700 Cells Molicel P42A/ Samsung-40T |  |  |  |  | #VALUE! |  |  |  | STBD Unit Assy | STBD_ESC Assy | 0 | blank | #NAME? | #REF!
[5 empty] | #NAME? | IP Remote Assy | 25cm Red one side crimped wire | 1 | blank | 0 |  |  | 3 pin JST-XH housing |  |  |  |  | #VALUE! |  |  |  | STBD Unit Assy | STBD Battery Assy | 0 | blank | #NAME? | #REF!
[5 empty] | #NAME? | IP Remote Assy | 25cm Green one side crimped wire | 1 | blank | 0 |  |  | 25cm Red one side crimped wire |  |  |  |  | #VALUE! |  |  |  | STBD Unit Assy | M4x20 CSK Phillips | 2 | blank | #NAME? | #REF!
[5 empty] | #NAME? | IP Remote Assy | 25cm Black one side crimped wire | 1 | blank | 0 |  |  | 25cm Green one side crimped wire |  |  |  |  | #VALUE! |  |  |  | STBD Unit Assy | M4x16 Allen Head | 2 | blank | #NAME? | #REF!
[5 empty] | #NAME? | IP Remote Assy | Tactile switch | 0 | blank | 0 |  |  | 25cm Black one side crimped wire |  |  |  |  | #VALUE! |  |  |  | PORT Unit Assy | ESC Mounting Clamp | 1 | blank | #NAME? | #REF!
[5 empty] | #NAME? | IP Remote Assy | R9M Antenna Extension wire RP-SMA to Open | 1 | blank | 0 |  |  | Tactile switch |  |  |  |  | #VALUE! |  |  |  | PORT Unit Assy | M4 Nyloc | 4 | blank | #NAME? | #REF!
[5 empty] | #NAME? | IP Remote Assy | Black 14/38 Wire | 0.2 |  | 0 |  |  | R9M Antenna Extension wire RP-SMA to Open |  |  |  |  | #VALUE! |  |  |  | PORT Unit Assy | M4 Spring washer | 4 | blank | #NAME? | #REF!
[5 empty] | #NAME? | IP Remote Assy | White 14/38 Wire | 0.2 |  | 0 |  |  | Black 14/38 Wire |  |  |  |  | #VALUE! |  |  |  | PORT Unit Assy | M4x12 plain washer | 4 | blank | #NAME? | #REF!
[5 empty] | #NAME? | IP Remote Assy | Sky Blue 14/38 Wire | 0.2 |  | 0 |  |  | White 14/38 Wire |  |  |  |  | #VALUE! |  |  |  | PORT Unit Assy | 3mm Silicon Rubber Gaskets (35mmx10mm) | 1 | blank | #NAME? | #REF!
[5 empty] | #NAME? | IP Remote Assy | Red 14/38 wire | 0.2 |  | 0 |  |  | Sky Blue 14/38 Wire |  |  |  |  | #VALUE! |  |  |  | PORT Unit Assy | Jet Motor Assy | 0 | blank | #NAME? | #REF!
[5 empty] | #NAME? | IP Remote Assy | Yellow 14/38 Wire | 0.2 |  | 0 |  |  | Red 14/38 wire |  |  |  |  | #VALUE! |  |  |  | PORT Unit Assy | PORT_ESC Assy | 0 | blank | #NAME? | #REF!
[5 empty] | #NAME? | IP Remote Assy | Orange 14/38 Wire | 0.2 |  | 0 |  |  | Yellow 14/38 Wire |  |  |  |  | #VALUE! |  |  |  | PORT Unit Assy | PORT Battery Assy | 0 | blank | #NAME? | #REF!
[5 empty] | #NAME? | IP Remote Assy | Green 14/38 Wire | 0.2 |  | 0 |  |  | Orange 14/38 Wire |  |  |  |  | #VALUE! |  |  |  | PORT Unit Assy | M4x20 CSK Phillips | 2 | blank | #NAME? | #REF!
[5 empty] | #NAME? | IP Remote Assy | Purple 14/38 Wire | 0.2 |  | 0 |  |  | Green 14/38 Wire |  |  |  |  | #VALUE! |  |  |  | Self Rightening Assy | SR Structure | 1 | blank | #NAME? | #REF!
[5 empty] | #NAME? | IP Remote Assy | Brown 14/38 Wire | 0.2 |  | 0 |  |  | Purple 14/38 Wire |  |  |  |  | #VALUE! |  |  |  | Self Rightening Assy | SR Pillow | 1 | blank | #NAME? | #REF!
[5 empty] | #NAME? | IP Remote Assy | SA12 9pin PM Pushpull | 1 | blank | 0 |  |  | Brown 14/38 Wire |  |  |  |  | #VALUE! |  |  |  | Self Rightening Assy | M6x50 Button head | 6 | blank | #NAME? | #REF!
[5 empty] | #NAME? | IP Remote Assy | IP Remote Lower Shell | 1 | blank | 0 |  |  | SA12 9pin PM Pushpull |  |  |  |  | #VALUE! |  |  |  | Self Rightening Assy | M6 Spring washer (SR structure clamping) | 6 | blank | #NAME? | #REF!
[5 empty] | #NAME? | IP Remote Assy | IP Remote Upper Shell | 1 | blank | 0 |  |  | IP Remote Lower Shell |  |  |  |  | #VALUE! |  |  |  | Self Rightening Assy | M6x20 Plain washer (SR structure clamping) | 22 | blank | #NAME? | #REF!
[5 empty] | #NAME? | IP Remote Assy | PU Gasket Remote Lower Shell | 1 | blank | 0 |  |  | IP Remote Upper Shell |  |  |  |  | #VALUE! |  |  |  | Self Rightening Assy | M6 Dome NUT SS (SR structure Clamping) | 6 | blank | #NAME? | #REF!
[5 empty] | #NAME? | IP Remote Assy | Teroson MS930 | 20 | blank | 0 |  |  | PU Gasket Remote Lower Shell |  |  |  |  | #VALUE! |  |  |  | Self Rightening Assy | Teroson MS930 | 20 | blank | #NAME? | #REF!
[5 empty] | #NAME? | IP Remote Assy | Button Spacer No. 1 | 2 | blank | 0 |  |  | Teroson MS930 |  |  |  |  | #VALUE! |  |  |  | Self Rightening Assy | 3D printed SR Pillow Side Caps | 4 | blank | #NAME? | #REF!
[5 empty] | #NAME? | IP Remote Assy | Button Spacer No. 2 | 2 | blank | 0 |  |  | Button Spacer No. 1 |  |  |  |  | #VALUE! |  |  |  | Self Rightening Assy | 3D printed SR Pillow Middle Caps | 2 | blank | #NAME? | #REF!
[5 empty] | #NAME? | IP Remote Assy | Button No. 1 pressure bracket | 2 | blank | 0 |  |  | Button Spacer No. 2 |  |  |  |  | #VALUE! |  |  |  | Self Rightening Assy | 6mmx12mm Rubber Bush | 0.15 | blank | #NAME? | #REF!
[5 empty] | #NAME? | IP Remote Assy | Remote Battery Holding Bracket | 4 | blank | 0 |  |  | Button No. 1 pressure bracket |  |  |  |  | #VALUE! |  |  |  | Self Rightening Assy | Thread locker 242/270/290 | 1 | blank | #NAME? | #REF!
[5 empty] | #NAME? | IP Remote Assy | Antenna clamp -1 | 1 | blank | 0 |  |  | Remote Battery Holding Bracket |  |  |  |  | #VALUE! |  |  |  | Self Rightening Assy | Instant Adhesive 407 for EPE sticking | 5 | blank | #NAME? | #REF!
[5 empty] | #NAME? | IP Remote Assy | Antenna Clamp -2 | 1 | blank | 0 |  |  | Antenna clamp -1 |  |  |  |  | #VALUE! |  |  |  | Self Rightening Assy | STBD SR Rubber Boot | 1 | blank | #NAME? | #REF!
[5 empty] | #NAME? | IP Remote Assy | Cable Holder | 2 | blank | 0 |  |  | Antenna Clamp -2 |  |  |  |  | #VALUE! |  |  |  | Self Rightening Assy | PORT SR Rubber Boot | 1 | blank | #NAME? | #REF!
[5 empty] | #NAME? | IP Remote Assy | Remote Handle | 1 | blank | 0 |  |  | Cable Holder |  |  |  |  | #VALUE! |  |  |  | Self Rightening Assy | M6x150 Allen head | 4 | blank | #NAME? | #REF!
[5 empty] | #NAME? | IP Remote Assy | Polycarbonate Glass for Remote | 1 | blank | 0 |  |  | Remote Handle |  |  |  |  | #VALUE! |  |  |  | Self Rightening Assy | M6 Nyloc Nut | 4 | blank | #NAME? | #REF!
[5 empty] | #NAME? | IP Remote Assy | Joystick Water proof rubber | 2 | blank | 0 |  |  | Polycarbonate Glass for Remote |  |  |  |  | #VALUE! |  |  |  | Self Rightening Assy | M6x12 Plain washer | 0 | blank | #NAME? | #REF!
[5 empty] | #NAME? | IP Remote Assy | Button Silicon Cover No. 1 | 2 | blank | 0 |  |  | Joystick Water proof rubber |  |  |  |  | #VALUE! |  |  |  | Self Rightening Assy | RR Tape | 2.6 |  | #NAME? | #REF!
[5 empty] | #NAME? | IP Remote Assy | Button Silicon Cover No. 2 | 2 | blank | 0 |  |  | Button Silicon Cover No. 1 |  |  |  |  | #VALUE! |  |  |  | IP Remote Assy | QX7 Transmitter with R9M | 1 | blank | #NAME? | #REF!
[5 empty] | #NAME? | IP Remote Assy | Neck Strap Hook | 1 | blank | 0 |  |  | Button Silicon Cover No. 2 |  |  |  |  | #VALUE! |  |  |  | IP Remote Assy | PWB of Button -2 | 2 |  | #NAME? | #REF!
[5 empty] | #NAME? | IP Remote Assy | Neck Strap | 1 | blank | 0 |  |  | Neck Strap Hook |  |  |  |  | #VALUE! |  |  |  | IP Remote Assy | Li-In 21700 Cells Molicel P42A/ Samsung-40T | 2 | blank | #NAME? | #REF!
[5 empty] | #NAME? | IP Remote Assy | M2x12 Allen Head SS304 | 20 | blank | 0 |  |  | Neck Strap |  |  |  |  | #VALUE! |  |  |  | IP Remote Assy | 3 pin JST-XH housing | 1 |  | #NAME? | #REF!
[5 empty] | #NAME? | IP Remote Assy | 32Gb SD Card | 1 | blank | 0 |  |  | M2x12 Allen Head SS304 |  |  |  |  | #VALUE! |  |  |  | IP Remote Assy | 25cm Red one side crimped wire | 1 | blank | #NAME? | #REF!
[5 empty] | #NAME? | IP Remote Charging Cable Assy | USB Data & Charging Cable 1m length | 1 | blank | 0 |  |  | 32Gb SD Card |  |  |  |  | #VALUE! |  |  |  | IP Remote Assy | 25cm Green one side crimped wire | 1 | blank | #NAME? | #REF!
[5 empty] | #NAME? | IP Remote Charging Cable Assy | 5v 2A USB Adapter | 1 | blank | 0 |  |  | USB Data & Charging Cable 1m length |  |  |  |  | #VALUE! |  |  |  | IP Remote Assy | 25cm Black one side crimped wire | 1 | blank | #NAME? | #REF!
[5 empty] | #NAME? | IP Remote Charging Cable Assy | SA12 9pin CM Pushpull | 1 | blank | 0 |  |  | 5v 2A USB Adapter |  |  |  |  | #VALUE! |  |  |  | IP Remote Assy | Tactile switch | 0 | blank | #NAME? | #REF!
[5 empty] | #NAME? | IP Remote Charging Cable Assy | Rotary Knob Box 3D print | 1 | blank | 0 |  |  | SA12 9pin CM Pushpull |  |  |  |  | #VALUE! |  |  |  | IP Remote Assy | R9M Antenna Extension wire RP-SMA to Open | 1 | blank | #NAME? | #REF!
[5 empty] | #NAME? | AMCA Elec Assy | 1N4007 THT diode | 4 | blank | 0 |  |  | Rotary Knob Box 3D print |  |  |  |  | #VALUE! |  |  |  | IP Remote Assy | Black 14/38 Wire | 0.2 |  | #NAME? | #REF!
[5 empty] | #NAME? | AMCA Elec Assy | Water flow sensor | 1 | blank | 0 |  |  | 1N4007 THT diode |  |  |  |  | #VALUE! |  |  |  | IP Remote Assy | White 14/38 Wire | 0.2 |  | #NAME? | #REF!
[5 empty] | #NAME? | AMCA Elec Assy | Water pump | 1 | blank | 0 |  |  | Water flow sensor |  |  |  |  | #VALUE! |  |  |  | IP Remote Assy | Sky Blue 14/38 Wire | 0.2 |  | #NAME? | #REF!
[5 empty] | #NAME? | AMCA Elec Assy | 3S Lipo indicator | 1 | blank | 0 |  |  | Water pump |  |  |  |  | #VALUE! |  |  |  | IP Remote Assy | Red 14/38 wire | 0.2 |  | #NAME? | #REF!
[5 empty] | #NAME? | AMCA Elec Assy | Lipo Indicator Casings | 1 |  | 0 |  |  | 3S Lipo indicator |  |  |  |  | #VALUE! |  |  |  | IP Remote Assy | Yellow 14/38 Wire | 0.2 |  | #NAME? | #REF!
[5 empty] | #NAME? | AMCA Elec Assy | LM2596HW for PC | 1 | blank | 0 |  |  | Lipo Indicator Casings |  |  |  |  | #VALUE! |  |  |  | IP Remote Assy | Orange 14/38 Wire | 0.2 |  | #NAME? | #REF!
[5 empty] | #NAME? | AMCA Elec Assy | Momentary Switch JCB | 1 |  | 0 |  |  | LM2596HW for PC |  |  |  |  | #VALUE! |  |  |  | IP Remote Assy | Green 14/38 Wire | 0.2 |  | #NAME? | #REF!
[5 empty] | #NAME? | AMCA Elec Assy | Latching Power switch JCB | 1 |  | 0 |  |  | Momentary Switch JCB |  |  |  |  | #VALUE! |  |  |  | IP Remote Assy | Purple 14/38 Wire | 0.2 |  | #NAME? | #REF!
[5 empty] | #NAME? | AMCA Elec Assy | PWB for JCB | 1 | blank | 0 |  |  | Latching Power switch JCB |  |  |  |  | #VALUE! |  |  |  | IP Remote Assy | Brown 14/38 Wire | 0.2 |  | #NAME? | #REF!
[5 empty] | #NAME? | AMCA Elec Assy | 3S, >2Ah Li-Ion cell for JCB | 3 | blank | 0 |  |  | PWB for JCB |  |  |  |  | #VALUE! |  |  |  | IP Remote Assy | SA12 9pin PM Pushpull | 1 | blank | #NAME? | #REF!
[5 empty] | #NAME? | AMCA Elec Assy | DC JAck Panel Mount | 1 | blank | 0 |  |  | 3S, >2Ah Li-Ion cell for JCB |  |  |  |  | #VALUE! |  |  |  | IP Remote Assy | IP Remote Lower Shell | 1 | blank | #NAME? | #REF!
[5 empty] | #NAME? | AMCA Elec Assy | Lead wire 22AWG | 5 |  | 0 |  |  | DC JAck Panel Mount |  |  |  |  | #VALUE! |  |  |  | IP Remote Assy | IP Remote Upper Shell | 1 | blank | #NAME? | #REF!
[5 empty] | #NAME? | AMCA Elec Assy | 16pin IC base | 1 |  | 0 |  |  | Lead wire 22AWG |  |  |  |  | #VALUE! |  |  |  | IP Remote Assy | PU Gasket Remote Lower Shell | 1 | blank | #NAME? | #REF!
[5 empty] | #NAME? | AMCA Elec Assy | ULN2003A THT | 1 | blank | 0 |  |  | 16pin IC base |  |  |  |  | #VALUE! |  |  |  | IP Remote Assy | Teroson MS930 | 20 | blank | #NAME? | #REF!
[5 empty] | #NAME? | AMCA Elec Assy | iMAx B3 Charger | 1 |  | 0 |  |  | ULN2003A THT |  |  |  |  | #VALUE! |  |  |  | IP Remote Assy | Button Spacer No. 1 | 2 | blank | #NAME? | #REF!
[5 empty] | #NAME? | AMCA Elec Assy | 8core Wire 14/38 | 1 | blank | 0 |  |  | iMAx B3 Charger |  |  |  |  | #VALUE! |  |  |  | IP Remote Assy | Button Spacer No. 2 | 2 | blank | #NAME? | #REF!
[5 empty] | #NAME? | AMCA Elec Assy | LP12 4 pin plug male clip lock CM | 1 | LP-12-C04PE-02-001 | 0 |  |  | 8core Wire 14/38 |  |  |  |  | #VALUE! |  |  |  | IP Remote Assy | Button No. 1 pressure bracket | 2 | blank | #NAME? | #REF!
[5 empty] | #NAME? | AMCA Elec Assy | LP12 4 pin socket female clip lock PM | 1 | LP-12-J04SX-03-001 | 0 |  |  | LP12 4 pin plug male clip lock CM |  |  |  |  | #VALUE! |  |  |  | IP Remote Assy | Remote Battery Holding Bracket | 4 | blank | #NAME? | #REF!
[5 empty] | #NAME? | AMCA Elec Assy | 9v Piezo Electric Buzzer | 1 |  | 0 |  |  | LP12 4 pin socket female clip lock PM |  |  |  |  | #VALUE! |  |  |  | IP Remote Assy | Antenna clamp -1 | 1 | blank | #NAME? | #REF!
[5 empty] | #NAME? | AMCA Elec Assy | Female Bergstrip 40x1 2.54mm | 1 |  | 0 |  |  | 9v Piezo Electric Buzzer |  |  |  |  | #VALUE! |  |  |  | IP Remote Assy | Antenna Clamp -2 | 1 | blank | #NAME? | #REF!
[5 empty] | #NAME? | AMCA Elec Assy | Male Bergstrip 40x1 2.54mm | 1 |  | 0 |  |  | Female Bergstrip 40x1 2.54mm |  |  |  |  | #VALUE! |  |  |  | IP Remote Assy | Cable Holder | 2 | blank | #NAME? | #REF!
[5 empty] | #NAME? | AMCA Elec Assy | Conformal Coating | 10 |  | 0 |  |  | Male Bergstrip 40x1 2.54mm |  |  |  |  | #VALUE! |  |  |  | IP Remote Assy | Remote Handle | 1 | blank | #NAME? | #REF!
[5 empty] | #NAME? | AMCA Elec Assy | Soldering flux | 2 |  | 0 |  |  | Conformal Coating |  |  |  |  | #VALUE! |  |  |  | IP Remote Assy | Polycarbonate Glass for Remote | 1 | blank | #NAME? | #REF!
[5 empty] | #NAME? | AMCA Elec Assy | 2 pin JST-XH housing | 3 |  | 0 |  |  | Soldering flux |  |  |  |  | #VALUE! |  |  |  | IP Remote Assy | Joystick Water proof rubber | 2 | blank | #NAME? | #REF!
[5 empty] | #NAME? | AMCA Elec Assy | 2 pin JST-XH male top entry | 3 | blank | 0 |  |  | 2 pin JST-XH housing |  |  |  |  | #VALUE! |  |  |  | IP Remote Assy | Button Silicon Cover No. 1 | 2 | blank | #NAME? | #REF!
[5 empty] | #NAME? | AMCA Elec Assy | 3 pin JST-XH male top entry | 1 |  | 0 |  |  | 2 pin JST-XH male top entry |  |  |  |  | #VALUE! |  |  |  | IP Remote Assy | Button Silicon Cover No. 2 | 2 | blank | #NAME? | #REF!
[5 empty] | #NAME? | AMCA Elec Assy | 10cm one sided JST crimped Black | 2 | blank | 0 |  |  | 3 pin JST-XH male top entry |  |  |  |  | #VALUE! |  |  |  | IP Remote Assy | Neck Strap Hook | 1 | blank | #NAME? | #REF!
[5 empty] | #NAME? | AMCA Elec Assy | 10cm one sided JST crimped Red | 2 | blank | 0 |  |  | 10cm one sided JST crimped Black |  |  |  |  | #VALUE! |  |  |  | IP Remote Assy | Neck Strap | 1 | blank | #NAME? | #REF!
[5 empty] | #NAME? | AMCA Elec Assy | Atmega328P-AU | 1 | blank | 0 |  |  | 10cm one sided JST crimped Red |  |  |  |  | #VALUE! |  |  |  | IP Remote Assy | M2x12 Allen Head SS304 | 20 | blank | #NAME? | #REF!
[5 empty] | #NAME? | AMCA Elec Assy | Red 14/38 wire | 2 |  | 0 |  |  | Atmega328P-AU |  |  |  |  | #VALUE! |  |  |  | IP Remote Assy | 32Gb SD Card | 1 | blank | #NAME? | #REF!
[5 empty] | #NAME? | AMCA Elec Assy | Black 14/38 Wire | 2 |  | 0 |  |  | Red 14/38 wire |  |  |  |  | #VALUE! |  |  |  | IP Remote Charging Cable Assy | USB Data & Charging Cable 1m length | 1 | blank | #NAME? | #REF!
[5 empty] | #NAME? | AMCA Elec Assy | Yellow 14/38 Wire | 2 |  | 0 |  |  | Black 14/38 Wire |  |  |  |  | #VALUE! |  |  |  | IP Remote Charging Cable Assy | 5v 2A USB Adapter | 1 | blank | #NAME? | #REF!
[5 empty] | #NAME? | AMCA Elec Assy | 3S BMS | 1 |  | 0 |  |  | Yellow 14/38 Wire |  |  |  |  | #VALUE! |  |  |  | IP Remote Charging Cable Assy | SA12 9pin CM Pushpull | 1 | blank | #NAME? | #REF!
[5 empty] | #NAME? | AMCA Elec Assy | 130x80x60 enclosure box | 1 |  | 0 |  |  | 3S BMS |  |  |  |  | #VALUE! |  |  |  | IP Remote Charging Cable Assy | Rotary Knob Box 3D print | 1 | blank | #NAME? | #REF!
[5 empty] | #NAME? | AMCA Elec Assy | 2mm male bullet connector | 6 | blank | 0 |  |  | 130x80x60 enclosure box |  |  |  |  | #VALUE! |  |  |  | AMCA Elec Assy | 1N4007 THT diode | 4 | blank | #NAME? | #REF!
[5 empty] | #NAME? | AMCA Elec Assy | 2mm Female Bullet connector | 6 | blank | 0 |  |  | 2mm male bullet connector |  |  |  |  | #VALUE! |  |  |  | AMCA Elec Assy | Water flow sensor | 1 | blank | #NAME? | #REF!
[5 empty] | #NAME? | AMCA Elec Assy | HeatShrink Tube 3:1 | 0.12 | blank | 0 |  |  | 2mm Female Bullet connector |  |  |  |  | #VALUE! |  |  |  | AMCA Elec Assy | Water pump | 1 | blank | #NAME? | #REF!
[5 empty] | #NAME? | AMCA Elec Assy | Teroson MS930 | 10 | blank | 0 |  |  | HeatShrink Tube 3:1 |  |  |  |  | #VALUE! |  |  |  | AMCA Elec Assy | 3S Lipo indicator | 1 | blank | #NAME? | #REF!
[5 empty] | #NAME? | AMCA Mech Assy | JCB Body cum mounting frame | 1 |  | 0 |  |  | Teroson MS930 |  |  |  |  | #VALUE! |  |  |  | AMCA Elec Assy | Lipo Indicator Casings | 1 |  | #NAME? | #REF!
[5 empty] | #NAME? | AMCA Mech Assy | flow sensor Clamp | 2 |  | 0 |  |  | JCB Body cum mounting frame |  |  |  |  | #VALUE! |  |  |  | AMCA Elec Assy | LM2596HW for PC | 1 | blank | #NAME? | #REF!
[5 empty] | #NAME? | AMCA Mech Assy | Water tank with clamp | 1 | blank | 0 |  |  | flow sensor Clamp |  |  |  |  | #VALUE! |  |  |  | AMCA Elec Assy | Momentary Switch JCB | 1 |  | #NAME? | #REF!
[5 empty] | #NAME? | AMCA Mech Assy | M5x10 Allen / M5x12 | 10 | blank | 0 |  |  | Water tank with clamp |  |  |  |  | #VALUE! |  |  |  | AMCA Elec Assy | Latching Power switch JCB | 1 |  | #NAME? | #REF!
[5 empty] | #NAME? | AMCA Mech Assy | M4x12 Allen Head | 4 | blank | 0 |  |  | M5x10 Allen / M5x12 |  |  |  |  | #VALUE! |  |  |  | AMCA Elec Assy | PWB for JCB | 1 | blank | #NAME? | #REF!
[5 empty] | #NAME? | AMCA Mech Assy | M4x16 Allen Head | 6 | blank | 0 |  |  | M4x12 Allen Head |  |  |  |  | #VALUE! |  |  |  | AMCA Elec Assy | 3S, >2Ah Li-Ion cell for JCB | 3 | blank | #NAME? | #REF!
[5 empty] | #NAME? | AMCA Mech Assy | M4 Nyloc | 10 | blank | 0 |  |  | M4x16 Allen Head |  |  |  |  | #VALUE! |  |  |  | AMCA Elec Assy | DC JAck Panel Mount | 1 | blank | #NAME? | #REF!
[5 empty] | #NAME? | AMCA Mech Assy | M4 Spring washer | 10 | blank | 0 |  |  | M4 Nyloc |  |  |  |  | #VALUE! |  |  |  | AMCA Elec Assy | Lead wire 22AWG | 5 |  | #NAME? | #REF!
[5 empty] | #NAME? | AMCA Mech Assy | M4x12 plain washer | 14 | blank | 0 |  |  | M4 Spring washer |  |  |  |  | #VALUE! |  |  |  | AMCA Elec Assy | 16pin IC base | 1 |  | #NAME? | #REF!
[5 empty] | #NAME? | AMCA Mech Assy | Brass nozzle for water outlet from JCB | 1 |  | 0 |  |  | M4x12 plain washer |  |  |  |  | #VALUE! |  |  |  | AMCA Elec Assy | ULN2003A THT | 1 | blank | #NAME? | #REF!
[5 empty] | #NAME? | AMCA Mech Assy | 8 mm OD pneaumatic pipe | 0.5 |  | 0 |  |  | Brass nozzle for water outlet from JCB |  |  |  |  | #VALUE! |  |  |  | AMCA Elec Assy | iMAx B3 Charger | 1 |  | #NAME? | #REF!
[5 empty] | #NAME? | AMCA Mech Assy | 12 to 8 reducer with lock clips | 2 | blank | 0 |  |  | 8 mm OD pneaumatic pipe |  |  |  |  | #VALUE! |  |  |  | AMCA Elec Assy | 8core Wire 14/38 | 1 | blank | #NAME? | #REF!
[5 empty] | #NAME? | AMCA Mech Assy | 12mm OD pneumatic pipe | 0.1 |  | 0 |  |  | 12 to 8 reducer with lock clips |  |  |  |  | #VALUE! |  |  |  | AMCA Elec Assy | LP12 4 pin plug male clip lock CM | 1 | LP-12-C04PE-02-001 | #NAME? | #REF!
[5 empty] | #NAME? | AMCA Mech Assy | Silicon Hose 3mm x 6mm | 1 |  | 0 |  |  | 12mm OD pneumatic pipe |  |  |  |  | #VALUE! |  |  |  | AMCA Elec Assy | LP12 4 pin socket female clip lock PM | 1 | LP-12-J04SX-03-001 | #NAME? | #REF!
[5 empty] | #NAME? | Final Craft Assy | M4x20 Allen Head | 14 | blank | 0 |  |  | Silicon Hose 3mm x 6mm |  |  |  |  | #VALUE! |  |  |  | AMCA Elec Assy | 9v Piezo Electric Buzzer | 1 |  | #NAME? | #REF!
[5 empty] | #NAME? | Final Craft Assy | M5x10 Torx | 28 | blank | 0 |  |  | M4x20 Allen Head |  |  |  |  | #VALUE! |  |  |  | AMCA Elec Assy | Female Bergstrip 40x1 2.54mm | 1 |  | #NAME? | #REF!
[5 empty] | #NAME? | Final Craft Assy | Teroson MS930 | 50 | blank | 0 |  |  | M5x10 Torx |  |  |  |  | #VALUE! |  |  |  | AMCA Elec Assy | Male Bergstrip 40x1 2.54mm | 1 |  | #NAME? | #REF!
[5 empty] | #NAME? | Final Craft Assy | Rope 8mm | 4.5 | blank | 0 |  |  | Teroson MS930 |  |  |  |  | #VALUE! |  |  |  | AMCA Elec Assy | Conformal Coating | 10 |  | #NAME? | #REF!
[5 empty] | #NAME? | Final Craft Assy | Ferrole | 1 | blank | 0 |  |  | Rope 8mm |  |  |  |  | #VALUE! |  |  |  | AMCA Elec Assy | Soldering flux | 2 |  | #NAME? | #REF!
[5 empty] | #NAME? | Final Craft Assy | Hook Sticker STBD | 1 | blank | 0 |  |  | Ferrole |  |  |  |  | #VALUE! |  |  |  | AMCA Elec Assy | 2 pin JST-XH housing | 3 |  | #NAME? | #REF!
[5 empty] | #NAME? | Final Craft Assy | Hook Stiker PORT | 1 | blank | 0 |  |  | Hook Sticker STBD |  |  |  |  | #VALUE! |  |  |  | AMCA Elec Assy | 2 pin JST-XH male top entry | 3 | blank | #NAME? | #REF!
[5 empty] | #NAME? | Final Craft Assy | Hold here sticker STBD | 1 | blank | 0 |  |  | Hook Stiker PORT |  |  |  |  | #VALUE! |  |  |  | AMCA Elec Assy | 3 pin JST-XH male top entry | 1 |  | #NAME? | #REF!
[5 empty] | #NAME? | Final Craft Assy | Hold here sticker PORT | 1 | blank | 0 |  |  | Hold here sticker STBD |  |  |  |  | #VALUE! |  |  |  | AMCA Elec Assy | 10cm one sided JST crimped Black | 2 | blank | #NAME? | #REF!
[5 empty] | #NAME? | Final Craft Assy | M4x12 plain washer | 8 | blank | 0 |  |  | Hold here sticker PORT |  |  |  |  | #VALUE! |  |  |  | AMCA Elec Assy | 10cm one sided JST crimped Red | 2 | blank | #NAME? | #REF!
[5 empty] | #NAME? | Final Craft Assy | 915MHz Antenna | 1 | blank | 0 |  |  | M4x12 plain washer |  |  |  |  | #VALUE! |  |  |  | AMCA Elec Assy | Atmega328P-AU | 1 | blank | #NAME? | #REF!
[5 empty] | #NAME? | Final Craft Assy | M4x20 plain washer | 6 |  | 0 |  |  | 915MHz Antenna |  |  |  |  | #VALUE! |  |  |  | AMCA Elec Assy | Red 14/38 wire | 2 |  | #NAME? | #REF!
[5 empty] | #NAME? | Final Craft Assy | M4x12 Button head | 4 | blank | 0 |  |  | M4x20 plain washer |  |  |  |  | #VALUE! |  |  |  | AMCA Elec Assy | Black 14/38 Wire | 2 |  | #NAME? | #REF!
[5 empty] | #NAME? | Final Craft Assy | 8kg Hull | 1 | blank | 0 |  |  | M4x12 Button head |  |  |  |  | #VALUE! |  |  |  | AMCA Elec Assy | Yellow 14/38 Wire | 2 |  | #NAME? | #REF!
[5 empty] | #NAME? | Bottom Block Assy | IM Bottom Block | 2 | blank | 0 |  |  | 8kg Hull |  |  |  |  | #VALUE! |  |  |  | AMCA Elec Assy | 3S BMS | 1 |  | #NAME? | #REF!
[5 empty] | #NAME? | Bottom Block Assy | Bottom Mesh (120mm x 100mm, 5"x4") | 2 | blank | 0 |  |  | IM Bottom Block |  |  |  |  | #VALUE! |  |  |  | AMCA Elec Assy | 130x80x60 enclosure box | 1 |  | #NAME? | #REF!
[5 empty] | #NAME? | Bottom Block Assy | M4x12 Pan Combi Screws | 8 | blank | 0 |  |  | Bottom Mesh (120mm x 100mm, 5"x4") |  |  |  |  | #VALUE! |  |  |  | AMCA Elec Assy | 2mm male bullet connector | 6 | blank | #NAME? | #REF!
[5 empty] | #NAME? | Bottom Block Assy | M3x8 CSK Phillips | 14 | blank | 0 |  |  | M4x12 Pan Combi Screws |  |  |  |  | #VALUE! |  |  |  | AMCA Elec Assy | 2mm Female Bullet connector | 6 | blank | #NAME? | #REF!
[5 empty] | #NAME? | Bottom Block Assy | M3x8 plain wahser | 2.5 | blank | 0 |  |  | M3x8 CSK Phillips |  |  |  |  | #VALUE! |  |  |  | AMCA Elec Assy | HeatShrink Tube 3:1 | 0.12 | blank | #NAME? | #REF!
[5 empty] | #NAME? | STBD Aft Plate Assy | STBD Aft Plate | 1 | blank | 0 |  |  | M3x8 plain wahser |  |  |  |  | #VALUE! |  |  |  | AMCA Elec Assy | Teroson MS930 | 10 | blank | #NAME? | #REF!
[5 empty] | #NAME? | STBD Aft Plate Assy | SS Cooling Water Inlet nozzle | 1 |  | 0 |  |  | STBD Aft Plate |  |  |  |  | #VALUE! |  |  |  | AMCA Mech Assy | JCB Body cum mounting frame | 1 |  | #NAME? | #REF!
[5 empty] | #NAME? | STBD Aft Plate Assy | SS Cooling Water Outlet nozzle | 1 |  | 0 |  |  | SS Cooling Water Inlet nozzle |  |  |  |  | #VALUE! |  |  |  | AMCA Mech Assy | flow sensor Clamp | 2 |  | #NAME? | #REF!
[5 empty] | #NAME? | STBD Aft Plate Assy | Greasing nozzle | 1 |  | 0 |  |  | SS Cooling Water Outlet nozzle |  |  |  |  | #VALUE! |  |  |  | AMCA Mech Assy | Water tank with clamp | 1 | blank | #NAME? | #REF!
[5 empty] | #NAME? | STBD Aft Plate Assy | M8 Slim Locknut | 3 | blank | 0 |  |  | Greasing nozzle |  |  |  |  | #VALUE! |  |  |  | AMCA Mech Assy | M5x10 Allen / M5x12 | 10 | blank | #NAME? | #REF!
[5 empty] | #NAME? | PORT Aft Plate Assy | PORT Aft Plate | 1 | blank | 0 |  |  | M8 Slim Locknut |  |  |  |  | #VALUE! |  |  |  | AMCA Mech Assy | M4x12 Allen Head | 4 | blank | #NAME? | #REF!
[5 empty] | #NAME? | PORT Aft Plate Assy | SS Cooling Water Inlet nozzle | 1 |  | 0 |  |  | PORT Aft Plate |  |  |  |  | #VALUE! |  |  |  | AMCA Mech Assy | M4x16 Allen Head | 6 | blank | #NAME? | #REF!
[5 empty] | #NAME? | PORT Aft Plate Assy | SS Cooling Water Outlet nozzle | 1 |  | 0 |  |  | SS Cooling Water Inlet nozzle |  |  |  |  | #VALUE! |  |  |  | AMCA Mech Assy | M4 Nyloc | 10 | blank | #NAME? | #REF!
[5 empty] | #NAME? | PORT Aft Plate Assy | Greasing nozzle | 1 |  | 0 |  |  | SS Cooling Water Outlet nozzle |  |  |  |  | #VALUE! |  |  |  | AMCA Mech Assy | M4 Spring washer | 10 | blank | #NAME? | #REF!
[5 empty] | #NAME? | PORT Aft Plate Assy | Air nozzle | 1 | blank | 0 |  |  | Greasing nozzle |  |  |  |  | #VALUE! |  |  |  | AMCA Mech Assy | M4x12 plain washer | 14 | blank | #NAME? | #REF!
[5 empty] | #NAME? | PORT Aft Plate Assy | M8 Slim Locknut | 3 | blank | 0 |  |  | Air nozzle |  |  |  |  | #VALUE! |  |  |  | AMCA Mech Assy | Brass nozzle for water outlet from JCB | 1 |  | #NAME? | #REF!
[5 empty] | #NAME? | R9MX Adapter | PWB of R9MX adapter | 1 | blank | 0 |  |  | M8 Slim Locknut |  |  |  |  | #VALUE! |  |  |  | AMCA Mech Assy | 8 mm OD pneaumatic pipe | 0.5 |  | #NAME? | #REF!
[5 empty] | #NAME? | R9MX Adapter | Female Bergstrip 40x1 2.0mm | 0.25 |  | 0 |  |  | PWB of R9MX adapter |  |  |  |  | #VALUE! |  |  |  | AMCA Mech Assy | 12 to 8 reducer with lock clips | 2 | blank | #NAME? | #REF!
[5 empty] | #NAME? | R9MX Adapter | Male Bergstrip 40x1 2.0mm | 0.25 |  | 0 |  |  | Female Bergstrip 40x1 2.0mm |  |  |  |  | #VALUE! |  |  |  | AMCA Mech Assy | 12mm OD pneumatic pipe | 0.1 |  | #NAME? | #REF!
[5 empty] | #NAME? | R9MX Adapter | Lead wire 22AWG | 2 |  | 0 |  |  | Male Bergstrip 40x1 2.0mm |  |  |  |  | #VALUE! |  |  |  | AMCA Mech Assy | Silicon Hose 3mm x 6mm | 1 |  | #NAME? | #REF!
[5 empty] | #NAME? | R9MX Adapter | LM1117 5.0v | 1 | blank | 0 |  |  | Lead wire 22AWG |  |  |  |  | #VALUE! |  |  |  | Final Craft Assy | M4x20 Allen Head | 14 | blank | #NAME? | #REF!
[5 empty] | #NAME? | R9MX Adapter | 10uF 10v Tantalum Capacitor Case A | 1 | T491A106K010AT | 0 |  |  | LM1117 5.0v |  |  |  |  | #VALUE! |  |  |  | Final Craft Assy | M5x10 Torx | 28 | blank | #NAME? | #REF!
[5 empty] | #NAME? | Final Packing | 66 No. Box for chraging cable & Tool box | 1 | blank | 0 |  |  | 10uF 10v Tantalum Capacitor Case A |  |  |  |  | #VALUE! |  |  |  | Final Craft Assy | Teroson MS930 | 50 | blank | #NAME? | #REF!
[5 empty] | #NAME? | Final Packing | 22 No. Box for SR structure screws | 1 |  | 0 |  |  | 66 No. Box for chraging cable & Tool box |  |  |  |  | #VALUE! |  |  |  | Final Craft Assy | Rope 8mm | 4.5 | blank | #NAME? | #REF!
[5 empty] | #NAME? | Final Packing | 10mm Nut Driver with 15mm Depth | 1 | blank | 0 |  |  | 22 No. Box for SR structure screws |  |  |  |  | #VALUE! |  |  |  | Final Craft Assy | Ferrole | 1 | blank | #NAME? | #REF!
[5 empty] | #NAME? | Final Packing | 4mm T-Handle | 1 | blank | 0 |  |  | 10mm Nut Driver with 15mm Depth |  |  |  |  | #VALUE! |  |  |  | Final Craft Assy | Hook Sticker STBD | 1 | blank | #NAME? | #REF!
[5 empty] | #NAME? | Final Packing | Greasing Pump | 1 |  | 0 |  |  | 4mm T-Handle |  |  |  |  | #VALUE! |  |  |  | Final Craft Assy | Hook Stiker PORT | 1 | blank | #NAME? | #REF!
[5 empty] | #NAME? | Final Packing | Grease | 180 |  | 0 |  |  | Greasing Pump |  |  |  |  | #VALUE! |  |  |  | Final Craft Assy | Hold here sticker STBD | 1 | blank | #NAME? | #REF!
[5 empty] | #NAME? | Final Packing | EPE sheet 20mm 48"x72" | 1 |  | 0 |  |  | Grease |  |  |  |  | #VALUE! |  |  |  | Final Craft Assy | Hold here sticker PORT | 1 | blank | #NAME? | #REF!
[5 empty] | #NAME? | Final Packing | HardBox FRP/HDPE/CARTON/EPE | 1 | blank | 0 |  |  | EPE sheet 20mm 48"x72" |  |  |  |  | #VALUE! |  |  |  | Final Craft Assy | M4x12 plain washer | 8 | blank | #NAME? | #REF!
[5 empty] | #NAME? | Final Packing | User Manual | 1 | blank | 0 |  |  | HardBox FRP/HDPE/CARTON/EPE |  |  |  |  | #VALUE! |  |  |  | Final Craft Assy | 915MHz Antenna | 1 | blank | #NAME? | #REF!
[5 empty] | #NAME? | Final Packing | Envelope for User Manual | 1 |  | 0 |  |  | User Manual |  |  |  |  | #VALUE! |  |  |  | Final Craft Assy | M4x20 plain washer | 6 |  | #NAME? | #REF!
[5 empty] | #NAME? | Final Packing | 2.5mm T handle | 1 | blank | 0 |  |  | Envelope for User Manual |  |  |  |  | #VALUE! |  |  |  | Final Craft Assy | M4x12 Button head | 4 | blank | #NAME? | #REF!
[5 empty] | #NAME? | Final Packing | Oring AFT plate | 2 | blank | 0 |  |  | 2.5mm T handle |  |  |  |  | #VALUE! |  |  |  | Final Craft Assy | 8kg Hull | 1 | blank | #NAME? | #REF!
[5 empty] | #NAME? | Power Switch Assy | IP68 Rotary main Switch | 1 | blank | 0 |  |  | Oring AFT plate |  |  |  |  | #VALUE! |  |  |  | Bottom Block Assy | IM Bottom Block | 2 | blank | #NAME? | #REF!
[5 empty] | #NAME? | Power Switch Assy | 10cm one sided JST crimped White | 2 | blank | 0 |  |  | IP68 Rotary main Switch |  |  |  |  | #VALUE! |  |  |  | Bottom Block Assy | Bottom Mesh (120mm x 100mm, 5"x4") | 2 | blank | #NAME? | #REF!
[5 empty] | #NAME? | Power Switch Assy | 2 pin JST-XH housing | 1 |  | 0 |  |  | 10cm one sided JST crimped White |  |  |  |  | #VALUE! |  |  |  | Bottom Block Assy | M4x12 Pan Combi Screws | 8 | blank | #NAME? | #REF!
[5 empty] | #NAME? | [7 empty] | 2 pin JST-XH housing |  |  |  |  | #VALUE! |  |  |  | Bottom Block Assy | M3x8 CSK Phillips | 14 | blank | #NAME? | #REF!
[5 empty] | #NAME? | [7 empty] | #N/A |  |  |  |  | #VALUE! |  |  |  | Bottom Block Assy | M3x8 plain wahser | 2.5 | blank | #NAME? | #REF!
[5 empty] | #NAME? | [12 empty] | #VALUE! |  |  |  | STBD Aft Plate Assy | STBD Aft Plate | 1 | blank | #NAME? | #REF!
[5 empty] | #NAME? | [12 empty] | #VALUE! |  |  |  | STBD Aft Plate Assy | SS Cooling Water Inlet nozzle | 1 |  | #NAME? | #REF!
[5 empty] | #NAME? | [12 empty] | #VALUE! |  |  |  | STBD Aft Plate Assy | SS Cooling Water Outlet nozzle | 1 |  | #NAME? | #REF!
[5 empty] | #NAME? | [12 empty] | #VALUE! |  |  |  | STBD Aft Plate Assy | Greasing nozzle | 1 |  | #NAME? | #REF!
[5 empty] | #NAME? | [12 empty] | #VALUE! |  |  |  | STBD Aft Plate Assy | M8 Slim Locknut | 3 | blank | #NAME? | #REF!
[5 empty] | #NAME? | [12 empty] | #VALUE! |  |  |  | PORT Aft Plate Assy | PORT Aft Plate | 1 | blank | #NAME? | #REF!
[5 empty] | #NAME? | [12 empty] | #VALUE! |  |  |  | PORT Aft Plate Assy | SS Cooling Water Inlet nozzle | 1 |  | #NAME? | #REF!
[5 empty] | #NAME? | [12 empty] | #VALUE! |  |  |  | PORT Aft Plate Assy | SS Cooling Water Outlet nozzle | 1 |  | #NAME? | #REF!
[5 empty] | #NAME? | [12 empty] | #VALUE! |  |  |  | PORT Aft Plate Assy | Greasing nozzle | 1 |  | #NAME? | #REF!
[5 empty] | #NAME? | [12 empty] | #VALUE! |  |  |  | PORT Aft Plate Assy | Air nozzle | 1 | blank | #NAME? | #REF!
[5 empty] | #NAME? | [12 empty] | #VALUE! |  |  |  | PORT Aft Plate Assy | M8 Slim Locknut | 3 | blank | #NAME? | #REF!
[5 empty] | #NAME? | [12 empty] | #VALUE! |  |  |  | R9MX Adapter | PWB of R9MX adapter | 1 | blank | #NAME? | #REF!
[5 empty] | #NAME? | [12 empty] | #VALUE! |  |  |  | R9MX Adapter | Female Bergstrip 40x1 2.0mm | 0.25 |  | #NAME? | #REF!
[5 empty] | #NAME? | [12 empty] | #VALUE! |  |  |  | R9MX Adapter | Male Bergstrip 40x1 2.0mm | 0.25 |  | #NAME? | #REF!
[5 empty] | #NAME? | [12 empty] | #VALUE! |  |  |  | R9MX Adapter | Lead wire 22AWG | 2 |  | #NAME? | #REF!
[5 empty] | #NAME? | [12 empty] | #VALUE! |  |  |  | R9MX Adapter | LM1117 5.0v | 1 | blank | #NAME? | #REF!
[5 empty] | #NAME? | [12 empty] | #VALUE! |  |  |  | R9MX Adapter | 10uF 10v Tantalum Capacitor Case A | 1 | T491A106K010AT | #NAME? | #REF!
[5 empty] | #NAME? | [12 empty] | #VALUE! |  |  |  | Final Packing | 66 No. Box for chraging cable & Tool box | 1 | blank | #NAME? | #REF!
[5 empty] | #NAME? | [12 empty] | #VALUE! |  |  |  | Final Packing | 22 No. Box for SR structure screws | 1 |  | #NAME? | #REF!
[5 empty] | #NAME? | [12 empty] | #VALUE! |  |  |  | Final Packing | 10mm Nut Driver with 15mm Depth | 1 | blank | #NAME? | #REF!
[5 empty] | #NAME? | [12 empty] | #VALUE! |  |  |  | Final Packing | 4mm T-Handle | 1 | blank | #NAME? | #REF!
[5 empty] | #NAME? | [12 empty] | #VALUE! |  |  |  | Final Packing | Greasing Pump | 1 |  | #NAME? | #REF!
[5 empty] | #NAME? | [12 empty] | #VALUE! |  |  |  | Final Packing | Grease | 180 |  | #NAME? | #REF!
[5 empty] | #NAME? | [12 empty] | #VALUE! |  |  |  | Final Packing | EPE sheet 20mm 48"x72" | 1 |  | #NAME? | #REF!
[5 empty] | #NAME? | [12 empty] | #VALUE! |  |  |  | Final Packing | HardBox FRP/HDPE/CARTON/EPE | 1 | blank | #NAME? | #REF!
[5 empty] | #NAME? | [12 empty] | #VALUE! |  |  |  | Final Packing | User Manual | 1 | blank | #NAME? | #REF!
[5 empty] | #NAME? | [12 empty] | #VALUE! |  |  |  | Final Packing | Envelope for User Manual | 1 |  | #NAME? | #REF!
[5 empty] | #NAME? | [12 empty] | #VALUE! |  |  |  | Final Packing | 2.5mm T handle | 1 | blank | #NAME? | #REF!
[5 empty] | #NAME? | [12 empty] | #VALUE! |  |  |  | Final Packing | Oring AFT plate | 2 | blank | #NAME? | #REF!
[5 empty] | #NAME? | [12 empty] | #VALUE! |  |  |  | Power Switch Assy | IP68 Rotary main Switch | 1 | blank | #NAME? | #REF!
[5 empty] | #NAME? | [12 empty] | #VALUE! |  |  |  | Power Switch Assy | 10cm one sided JST crimped White | 2 | blank | #NAME? | #REF!
[5 empty] | #NAME? | [12 empty] | #VALUE! |  |  |  | Power Switch Assy | 2 pin JST-XH housing | 1 |  | #NAME? | #REF!
[5 empty] | #NAME? | [12 empty] | #VALUE! | [7 empty] | #NAME?
[5 empty] | #NAME? | [12 empty] | #VALUE! | [7 empty] | #NAME?
[5 empty] | #NAME? | [12 empty] | #VALUE! | [7 empty] | #NAME?
[5 empty] | #NAME? | [12 empty] | #VALUE! | [7 empty] | #NAME?
[5 empty] | #NAME? | [12 empty] | #VALUE! | [7 empty] | #NAME?
[5 empty] | #NAME? | [12 empty] | #VALUE! | [7 empty] | #NAME?
[5 empty] | #NAME? | [12 empty] | #VALUE! | [7 empty] | #NAME?
[5 empty] | #NAME? | [12 empty] | #VALUE! | [7 empty] | #NAME?
[5 empty] | #NAME? | [12 empty] | #VALUE! | [7 empty] | #NAME?
[5 empty] | #NAME? | [12 empty] | #VALUE! | [7 empty] | #NAME?
[5 empty] | #NAME? | [12 empty] | #VALUE! | [7 empty] | #NAME?
[5 empty] | #NAME? | [12 empty] | #VALUE! | [7 empty] | #NAME?
[5 empty] | #NAME? | [12 empty] | #VALUE! | [7 empty] | #NAME?
[5 empty] | #NAME? | [12 empty] | #VALUE! | [7 empty] | #NAME?
[5 empty] | #NAME? | [12 empty] | #VALUE! | [7 empty] | #NAME?
[5 empty] | #NAME? | [12 empty] | #VALUE! | [7 empty] | #NAME?
[5 empty] | #NAME? | [12 empty] | #VALUE! | [7 empty] | #NAME?
[5 empty] | #NAME? | [12 empty] | #VALUE! | [7 empty] | #NAME?
[5 empty] | #NAME? | [12 empty] | #VALUE! | [7 empty] | #NAME?
[5 empty] | #NAME? | [12 empty] | #VALUE! | [7 empty] | #NAME?
[5 empty] | #NAME? | [12 empty] | #VALUE! | [7 empty] | #NAME?
[5 empty] | #NAME? | [12 empty] | #VALUE! | [7 empty] | #NAME?
[5 empty] | #NAME? | [12 empty] | #VALUE! | [7 empty] | #NAME?
[5 empty] | #NAME? | [12 empty] | #VALUE! | [7 empty] | #NAME?
[5 empty] | #NAME? | [12 empty] | #VALUE! | [7 empty] | #NAME?
[5 empty] | #NAME? | [12 empty] | #VALUE! | [7 empty] | #NAME?
[5 empty] | #NAME? | [12 empty] | #VALUE! | [7 empty] | #NAME?
[5 empty] | #NAME? | [12 empty] | #VALUE! | [7 empty] | #NAME?
[5 empty] | #NAME? | [12 empty] | #VALUE! | [7 empty] | #NAME?
[5 empty] | #NAME? | [12 empty] | #VALUE! | [7 empty] | #NAME?
[5 empty] | #NAME? | [12 empty] | #VALUE! | [7 empty] | #NAME?
[5 empty] | #NAME? | [12 empty] | #VALUE! | [7 empty] | #NAME?
[5 empty] | #NAME? | [12 empty] | #VALUE! | [7 empty] | #NAME?
[5 empty] | #NAME? | [12 empty] | #VALUE! | [7 empty] | #NAME?
[5 empty] | #NAME? | [12 empty] | #VALUE! | [7 empty] | #NAME?
[5 empty] | #NAME? | [12 empty] | #VALUE! | [7 empty] | #NAME?
[5 empty] | #NAME? | [12 empty] | #VALUE! | [7 empty] | #NAME?
[5 empty] | #NAME? | [12 empty] | #VALUE! | [7 empty] | #NAME?
[5 empty] | #NAME? | [12 empty] | #VALUE! | [7 empty] | #NAME?
[5 empty] | #NAME? | [12 empty] | #VALUE! | [7 empty] | #NAME?
[5 empty] | #NAME? | [12 empty] | #VALUE! | [7 empty] | #NAME?
[5 empty] | #NAME? | [12 empty] | #VALUE! | [7 empty] | #NAME?
[5 empty] | #NAME? | [12 empty] | #VALUE! | [7 empty] | #NAME?
[5 empty] | #NAME? | [12 empty] | #VALUE! | [7 empty] | #NAME?
[5 empty] | #NAME? | [12 empty] | #VALUE! | [7 empty] | #NAME?
[5 empty] | #NAME? | [12 empty] | #VALUE! | [7 empty] | #NAME?
[5 empty] | #NAME? | [12 empty] | #VALUE! | [7 empty] | #NAME?
[5 empty] | #NAME? | [12 empty] | #VALUE! | [7 empty] | #NAME?
[5 empty] | #NAME? | [12 empty] | #VALUE! | [7 empty] | #NAME?
[5 empty] | #NAME? | [12 empty] | #VALUE! | [7 empty] | #NAME?
[5 empty] | #NAME? | [12 empty] | #VALUE! | [7 empty] | #NAME?
[5 empty] | #NAME? | [12 empty] | #VALUE! | [7 empty] | #NAME?
[5 empty] | #NAME? | [12 empty] | #VALUE! | [7 empty] | #NAME?
[5 empty] | #NAME? | [12 empty] | #VALUE! | [7 empty] | #NAME?
[5 empty] | #NAME? | [12 empty] | #VALUE! | [7 empty] | #NAME?
[5 empty] | #NAME? | [12 empty] | #VALUE! | [7 empty] | #NAME?
[5 empty] | #NAME? | [12 empty] | #VALUE! | [7 empty] | #NAME?
[5 empty] | #NAME? | [12 empty] | #VALUE! | [7 empty] | #NAME?
[5 empty] | #NAME? | [12 empty] | #VALUE! | [7 empty] | #NAME?
[5 empty] | #NAME? | [12 empty] | #VALUE! | [7 empty] | #NAME?
[5 empty] | #NAME? | [12 empty] | #VALUE! | [7 empty] | #NAME?
[5 empty] | #NAME? | [12 empty] | #VALUE! | [7 empty] | #NAME?
[5 empty] | #NAME? | [12 empty] | #VALUE! | [7 empty] | #NAME?
[5 empty] | #NAME? | [12 empty] | #VALUE! | [7 empty] | #NAME?
[5 empty] | #NAME? | [12 empty] | #VALUE! | [7 empty] | #NAME?
[5 empty] | #NAME? | [12 empty] | #VALUE! | [7 empty] | #NAME?
[5 empty] | #NAME? | [12 empty] | #VALUE! | [7 empty] | #NAME?
[5 empty] | #NAME? | [12 empty] | #VALUE! | [7 empty] | #NAME?
[5 empty] | #NAME? | [12 empty] | #VALUE! | [7 empty] | #NAME?
[5 empty] | #NAME? | [12 empty] | #VALUE! | [7 empty] | #NAME?
[5 empty] | #NAME? | [12 empty] | #VALUE! | [7 empty] | #NAME?
[5 empty] | #NAME? | [12 empty] | #VALUE! | [7 empty] | #NAME?
[5 empty] | #NAME? | [12 empty] | #VALUE! | [7 empty] | #NAME?
[5 empty] | #NAME? | [12 empty] | #VALUE! | [7 empty] | #NAME?
[5 empty] | #NAME? | [12 empty] | #VALUE! | [7 empty] | #NAME?
[5 empty] | #NAME? | [12 empty] | #VALUE! | [7 empty] | #NAME?
[5 empty] | #NAME? | [12 empty] | #VALUE! | [7 empty] | #NAME?
[5 empty] | #NAME? | [12 empty] | #VALUE! | [7 empty] | #NAME?
[5 empty] | #NAME? | [12 empty] | #VALUE! | [7 empty] | #NAME?
[5 empty] | #NAME? | [12 empty] | #VALUE! | [7 empty] | #NAME?
[5 empty] | #NAME? | [12 empty] | #VALUE! | [7 empty] | #NAME?
[5 empty] | #NAME? | [12 empty] | #VALUE! | [7 empty] | #NAME?
[5 empty] | #NAME? | [12 empty] | #VALUE! | [7 empty] | #NAME?
[5 empty] | #NAME? | [12 empty] | #VALUE! | [7 empty] | #NAME?
[5 empty] | #NAME? | [12 empty] | #VALUE! | [7 empty] | #NAME?
[5 empty] | #NAME? | [12 empty] | #VALUE! | [7 empty] | #NAME?
[5 empty] | #NAME? | [12 empty] | #VALUE! | [7 empty] | #NAME?
[5 empty] | #NAME? | [12 empty] | #VALUE! | [7 empty] | #NAME?
[5 empty] | #NAME? | [12 empty] | #VALUE! | [7 empty] | #NAME?
[5 empty] | #NAME? | [12 empty] | #VALUE! | [7 empty] | #NAME?
[5 empty] | #NAME? | [12 empty] | #VALUE! | [7 empty] | #NAME?
[5 empty] | #NAME? | [12 empty] | #VALUE! | [7 empty] | #NAME?
[5 empty] | #NAME? | [12 empty] | #VALUE! | [7 empty] | #NAME?
[5 empty] | #NAME? | [12 empty] | #VALUE! | [7 empty] | #NAME?
[5 empty] | #NAME? | [12 empty] | #VALUE! | [7 empty] | #NAME?
[5 empty] | #NAME? | [12 empty] | #VALUE! | [7 empty] | #NAME?
[5 empty] | #NAME? | [12 empty] | #VALUE! | [7 empty] | #NAME?
[5 empty] | #NAME? | [12 empty] | #VALUE! | [7 empty] | #NAME?
[5 empty] | #NAME? | [12 empty] | #VALUE! | [7 empty] | #NAME?
[5 empty] | #NAME? | [12 empty] | #VALUE! | [7 empty] | #NAME?
[5 empty] | #NAME? | [12 empty] | #VALUE! | [7 empty] | #NAME?
[5 empty] | #NAME? | [12 empty] | #VALUE! | [7 empty] | #NAME?
[5 empty] | #NAME? | [12 empty] | #VALUE! | [7 empty] | #NAME?
[5 empty] | #NAME? | [12 empty] | #VALUE! | [7 empty] | #NAME?
[5 empty] | #NAME? | [12 empty] | #VALUE! | [7 empty] | #NAME?
[5 empty] | #NAME? | [12 empty] | #VALUE! | [7 empty] | #NAME?
[5 empty] | #NAME? | [12 empty] | #VALUE! | [7 empty] | #NAME?
[5 empty] | #NAME? | [12 empty] | #VALUE! | [7 empty] | #NAME?
[5 empty] | #NAME? | [12 empty] | #VALUE! | [7 empty] | #NAME?
[5 empty] | #NAME? | [12 empty] | #VALUE! | [7 empty] | #NAME?
[5 empty] | #NAME? | [12 empty] | #VALUE! | [7 empty] | #NAME?
[5 empty] | #NAME? | [12 empty] | #VALUE! | [7 empty] | #NAME?
[5 empty] | #NAME? | [12 empty] | #VALUE! | [7 empty] | #NAME?
[5 empty] | #NAME? | [12 empty] | #VALUE! | [7 empty] | #NAME?
[5 empty] | #NAME? | [12 empty] | #VALUE! | [7 empty] | #NAME?
[5 empty] | #NAME? | [12 empty] | #VALUE! | [7 empty] | #NAME?
[5 empty] | #NAME? | [12 empty] | #VALUE! | [7 empty] | #NAME?
[5 empty] | #NAME? | [12 empty] | #VALUE! | [7 empty] | #NAME?
[5 empty] | #NAME? | [12 empty] | #VALUE! | [7 empty] | #NAME?
[5 empty] | #NAME? | [12 empty] | #VALUE! | [7 empty] | #NAME?
[5 empty] | #NAME? | [12 empty] | #VALUE! | [7 empty] | #NAME?
[5 empty] | #NAME? | [12 empty] | #VALUE! | [7 empty] | #NAME?
[5 empty] | #NAME? | [12 empty] | #VALUE! | [7 empty] | #NAME?
[5 empty] | #NAME? | [12 empty] | #VALUE! | [7 empty] | #NAME?
[5 empty] | #NAME? | [12 empty] | #VALUE! | [7 empty] | #NAME?
[5 empty] | #NAME? | [12 empty] | #VALUE! | [7 empty] | #NAME?
[5 empty] | #NAME? | [12 empty] | #VALUE! | [7 empty] | #NAME?
[5 empty] | #NAME? | [12 empty] | #VALUE! | [7 empty] | #NAME?
[5 empty] | #NAME? | [12 empty] | #VALUE! | [7 empty] | #NAME?
[5 empty] | #NAME? | [12 empty] | #VALUE! | [7 empty] | #NAME?
[5 empty] | #NAME? | [12 empty] | #VALUE! | [7 empty] | #NAME?
[5 empty] | #NAME? | [12 empty] | #VALUE! | [7 empty] | #NAME?
[5 empty] | #NAME? | [12 empty] | #VALUE! | [7 empty] | #NAME?
[5 empty] | #NAME? | [12 empty] | #VALUE! | [7 empty] | #NAME?
[5 empty] | #NAME? | [12 empty] | #VALUE! | [7 empty] | #NAME?
[5 empty] | #NAME? | [12 empty] | #VALUE! | [7 empty] | #NAME?
[5 empty] | #NAME? | [12 empty] | #VALUE! | [7 empty] | #NAME?
[5 empty] | #NAME? | [12 empty] | #VALUE! | [7 empty] | #NAME?
[5 empty] | #NAME? | [12 empty] | #VALUE! | [7 empty] | #NAME?
[5 empty] | #NAME? | [12 empty] | #VALUE! | [7 empty] | #NAME?
[5 empty] | #NAME? | [12 empty] | #VALUE! | [7 empty] | #NAME?
[5 empty] | #NAME? | [12 empty] | #VALUE! | [7 empty] | #NAME?
[5 empty] | #NAME? | [12 empty] | #VALUE! | [7 empty] | #NAME?
[5 empty] | #NAME? | [12 empty] | #VALUE! | [7 empty] | #NAME?
[5 empty] | #NAME? | [12 empty] | #VALUE! | [7 empty] | #NAME?
[5 empty] | #NAME? | [12 empty] | #VALUE! | [7 empty] | #NAME?
[5 empty] | #NAME? | [12 empty] | #VALUE! | [7 empty] | #NAME?
[5 empty] | #NAME? | [12 empty] | #VALUE! | [7 empty] | #NAME?
[5 empty] | #NAME? | [12 empty] | #VALUE! | [7 empty] | #NAME?
[5 empty] | #NAME? | [12 empty] | #VALUE! | [7 empty] | #NAME?
[5 empty] | #NAME? | [12 empty] | #VALUE! | [7 empty] | #NAME?
[5 empty] | #NAME? | [12 empty] | #VALUE! | [7 empty] | #NAME?
[5 empty] | #NAME? | [12 empty] | #VALUE! | [7 empty] | #NAME?
[5 empty] | #NAME? | [12 empty] | #VALUE! | [7 empty] | #NAME?
[5 empty] | #NAME? | [12 empty] | #VALUE! | [7 empty] | #NAME?
[5 empty] | #NAME? | [12 empty] | #VALUE! | [7 empty] | #NAME?
[5 empty] | #NAME? | [12 empty] | #VALUE! | [7 empty] | #NAME?
[5 empty] | #NAME? | [12 empty] | #VALUE! | [7 empty] | #NAME?
[5 empty] | #NAME? | [12 empty] | #VALUE! | [7 empty] | #NAME?
[5 empty] | #NAME? | [12 empty] | #VALUE! | [7 empty] | #NAME?
[5 empty] | #NAME? | [12 empty] | #VALUE! | [7 empty] | #NAME?
[5 empty] | #NAME? | [12 empty] | #VALUE! | [7 empty] | #NAME?
[5 empty] | #NAME? | [12 empty] | #VALUE! | [7 empty] | #NAME?
[5 empty] | #NAME? | [12 empty] | #VALUE! | [7 empty] | #NAME?
[5 empty] | #NAME? | [12 empty] | #VALUE! | [7 empty] | #NAME?
[5 empty] | #NAME? | [12 empty] | #VALUE! | [7 empty] | #NAME?
[5 empty] | #NAME? | [12 empty] | #VALUE! | [7 empty] | #NAME?
[5 empty] | #NAME? | [12 empty] | #VALUE! | [7 empty] | #NAME?
[5 empty] | #NAME? | [12 empty] | #VALUE! | [7 empty] | #NAME?
[5 empty] | #NAME? | [12 empty] | #VALUE! | [7 empty] | #NAME?
[5 empty] | #NAME? | [12 empty] | #VALUE! | [7 empty] | #NAME?
[5 empty] | #NAME? | [12 empty] | #VALUE! | [7 empty] | #NAME?
[5 empty] | #NAME? | [12 empty] | #VALUE! | [7 empty] | #NAME?
[5 empty] | #NAME? | [12 empty] | #VALUE! | [7 empty] | #NAME?
[5 empty] | #NAME? | [12 empty] | #VALUE! | [7 empty] | #NAME?
[5 empty] | #NAME? | [12 empty] | #VALUE! | [7 empty] | #NAME?
[5 empty] | #NAME? | [12 empty] | #VALUE! | [7 empty] | #NAME?
[5 empty] | #NAME? | [12 empty] | #VALUE! | [7 empty] | #NAME?
[5 empty] | #NAME? | [12 empty] | #VALUE! | [7 empty] | #NAME?
[5 empty] | #NAME? | [12 empty] | #VALUE! | [7 empty] | #NAME?
[5 empty] | #NAME? | [12 empty] | #VALUE! | [7 empty] | #NAME?
[5 empty] | #NAME? | [12 empty] | #VALUE! | [7 empty] | #NAME?
[5 empty] | #NAME? | [12 empty] | #VALUE! | [7 empty] | #NAME?
[5 empty] | #NAME? | [12 empty] | #VALUE! | [7 empty] | #NAME?
[5 empty] | #NAME? | [12 empty] | #VALUE! | [7 empty] | #NAME?
[5 empty] | #NAME? | [12 empty] | #VALUE! | [7 empty] | #NAME?
[5 empty] | #NAME? | [12 empty] | #VALUE! | [7 empty] | #NAME?
[5 empty] | #NAME? | [12 empty] | #VALUE! | [7 empty] | #NAME?
[5 empty] | #NAME? | [12 empty] | #VALUE! | [7 empty] | #NAME?
[5 empty] | #NAME? | [12 empty] | #VALUE! | [7 empty] | #NAME?
[5 empty] | #NAME? | [12 empty] | #VALUE! | [7 empty] | #NAME?
[5 empty] | #NAME? | [12 empty] | #VALUE! | [7 empty] | #NAME?
[5 empty] | #NAME? | [12 empty] | #VALUE! | [7 empty] | #NAME?
[5 empty] | #NAME? | [12 empty] | #VALUE! | [7 empty] | #NAME?
[5 empty] | #NAME? | [12 empty] | #VALUE! | [7 empty] | #NAME?
[5 empty] | #NAME? | [12 empty] | #VALUE! | [7 empty] | #NAME?
[5 empty] | #NAME? | [12 empty] | #VALUE! | [7 empty] | #NAME?
[5 empty] | #NAME? | [12 empty] | #VALUE! | [7 empty] | #NAME?
[5 empty] | #NAME? | [12 empty] | #VALUE! | [7 empty] | #NAME?
[5 empty] | #NAME? | [12 empty] | #VALUE! | [7 empty] | #NAME?
[5 empty] | #NAME? | [12 empty] | #VALUE! | [7 empty] | #NAME?
[5 empty] | #NAME? | [12 empty] | #VALUE! | [7 empty] | #NAME?
[5 empty] | #NAME? | [12 empty] | #VALUE! | [7 empty] | #NAME?
[5 empty] | #NAME? | [12 empty] | #VALUE! | [7 empty] | #NAME?
[5 empty] | #NAME? | [12 empty] | #VALUE! | [7 empty] | #NAME?
[5 empty] | #NAME? | [12 empty] | #VALUE! | [7 empty] | #NAME?
[5 empty] | #NAME? | [12 empty] | #VALUE! | [7 empty] | #NAME?
[5 empty] | #NAME? | [12 empty] | #VALUE! | [7 empty] | #NAME?
[5 empty] | #NAME? | [12 empty] | #VALUE! | [7 empty] | #NAME?
[5 empty] | #NAME? | [12 empty] | #VALUE! | [7 empty] | #NAME?
[5 empty] | #NAME? | [12 empty] | #VALUE! | [7 empty] | #NAME?
[5 empty] | #NAME? | [12 empty] | #VALUE! | [7 empty] | #NAME?
[5 empty] | #NAME? | [12 empty] | #VALUE! | [7 empty] | #NAME?
[5 empty] | #NAME? | [12 empty] | #VALUE! | [7 empty] | #NAME?
[5 empty] | #NAME? | [12 empty] | #VALUE! | [7 empty] | #NAME?
[5 empty] | #NAME? | [12 empty] | #VALUE! | [7 empty] | #NAME?
[5 empty] | #NAME? | [12 empty] | #VALUE! | [7 empty] | #NAME?
[5 empty] | #NAME? | [12 empty] | #VALUE! | [7 empty] | #NAME?
[5 empty] | #NAME? | [12 empty] | #VALUE! | [7 empty] | #NAME?
[5 empty] | #NAME? | [12 empty] | #VALUE! | [7 empty] | #NAME?
[5 empty] | #NAME? | [12 empty] | #VALUE! | [7 empty] | #NAME?
[5 empty] | #NAME? | [12 empty] | #VALUE! | [7 empty] | #NAME?
[5 empty] | #NAME? | [12 empty] | #VALUE! | [7 empty] | #NAME?
[5 empty] | #NAME? | [12 empty] | #VALUE! | [7 empty] | #NAME?
[5 empty] | #NAME? | [12 empty] | #VALUE! | [7 empty] | #NAME?
[5 empty] | #NAME? | [12 empty] | #VALUE! | [7 empty] | #NAME?
[5 empty] | #NAME? | [12 empty] | #VALUE! | [7 empty] | #NAME?
[5 empty] | #NAME? | [12 empty] | #VALUE! | [7 empty] | #NAME?
[5 empty] | #NAME? | [12 empty] | #VALUE! | [7 empty] | #NAME?
[5 empty] | #NAME? | [12 empty] | #VALUE! | [7 empty] | #NAME?
[5 empty] | #NAME? | [12 empty] | #VALUE! | [7 empty] | #NAME?
[5 empty] | #NAME? | [12 empty] | #VALUE! | [7 empty] | #NAME?
[5 empty] | #NAME? | [12 empty] | #VALUE! | [7 empty] | #NAME?
[5 empty] | #NAME? | [12 empty] | #VALUE! | [7 empty] | #NAME?
[5 empty] | #NAME? | [12 empty] | #VALUE! | [7 empty] | #NAME?
[5 empty] | #NAME? | [12 empty] | #VALUE! | [7 empty] | #NAME?
[5 empty] | #NAME? | [12 empty] | #VALUE! | [7 empty] | #NAME?
[5 empty] | #NAME? | [12 empty] | #VALUE! | [7 empty] | #NAME?
[5 empty] | #NAME? | [12 empty] | #VALUE! | [7 empty] | #NAME?
[5 empty] | #NAME? | [12 empty] | #VALUE! | [7 empty] | #NAME?
[5 empty] | #NAME? | [12 empty] | #VALUE! | [7 empty] | #NAME?
[5 empty] | #NAME? | [12 empty] | #VALUE! | [7 empty] | #NAME?
[5 empty] | #NAME? | [12 empty] | #VALUE! | [7 empty] | #NAME?
[5 empty] | #NAME? | [12 empty] | #VALUE! | [7 empty] | #NAME?
[5 empty] | #NAME? | [12 empty] | #VALUE! | [7 empty] | #NAME?
[5 empty] | #NAME? | [12 empty] | #VALUE! | [7 empty] | #NAME?
[5 empty] | #NAME? | [12 empty] | #VALUE! | [7 empty] | #NAME?
[5 empty] | #NAME? | [12 empty] | #VALUE! | [7 empty] | #NAME?
[5 empty] | #NAME? | [12 empty] | #VALUE! | [7 empty] | #NAME?
[5 empty] | #NAME? | [12 empty] | #VALUE! | [7 empty] | #NAME?
[5 empty] | #NAME? | [12 empty] | #VALUE! | [7 empty] | #NAME?
[5 empty] | #NAME? | [12 empty] | #VALUE! | [7 empty] | #NAME?
[5 empty] | #NAME? | [12 empty] | #VALUE! | [7 empty] | #NAME?
[5 empty] | #NAME? | [12 empty] | #VALUE! | [7 empty] | #NAME?
[5 empty] | #NAME? | [12 empty] | #VALUE! | [7 empty] | #NAME?
[5 empty] | #NAME? | [12 empty] | #VALUE! | [7 empty] | #NAME?
[5 empty] | #NAME? | [12 empty] | #VALUE! | [7 empty] | #NAME?
[5 empty] | #NAME? | [12 empty] | #VALUE! | [7 empty] | #NAME?
[5 empty] | #NAME? | [12 empty] | #VALUE! | [7 empty] | #NAME?
[5 empty] | #NAME? | [12 empty] | #VALUE! | [7 empty] | #NAME?
[5 empty] | #NAME? | [12 empty] | #VALUE! | [7 empty] | #NAME?
[5 empty] | #NAME? | [12 empty] | #VALUE! | [7 empty] | #NAME?
[5 empty] | #NAME? | [12 empty] | #VALUE! | [7 empty] | #NAME?
[5 empty] | #NAME? | [12 empty] | #VALUE! | [7 empty] | #NAME?
[5 empty] | #NAME? | [12 empty] | #VALUE! | [7 empty] | #NAME?
[5 empty] | #NAME? | [12 empty] | #VALUE! | [7 empty] | #NAME?
[5 empty] | #NAME? | [12 empty] | #VALUE! | [7 empty] | #NAME?
[5 empty] | #NAME? | [12 empty] | #VALUE! | [7 empty] | #NAME?
[5 empty] | #NAME? | [12 empty] | #VALUE! | [7 empty] | #NAME?
[5 empty] | #NAME? | [12 empty] | #VALUE! | [7 empty] | #NAME?
[5 empty] | #NAME? | [12 empty] | #VALUE! | [7 empty] | #NAME?
[5 empty] | #NAME? | [12 empty] | #VALUE! | [7 empty] | #NAME?
[5 empty] | #NAME? | [12 empty] | #VALUE! | [7 empty] | #NAME?
[5 empty] | #NAME? | [12 empty] | #VALUE! | [7 empty] | #NAME?
[5 empty] | #NAME? | [12 empty] | #VALUE! | [7 empty] | #NAME?
[5 empty] | #NAME? | [12 empty] | #VALUE! | [7 empty] | #NAME?
[5 empty] | #NAME? | [12 empty] | #VALUE! | [7 empty] | #NAME?
[5 empty] | #NAME? | [12 empty] | #VALUE! | [7 empty] | #NAME?
[5 empty] | #NAME? | [12 empty] | #VALUE! | [7 empty] | #NAME?
[5 empty] | #NAME? | [12 empty] | #VALUE! | [7 empty] | #NAME?
[5 empty] | #NAME? | [12 empty] | #VALUE! | [7 empty] | #NAME?
[5 empty] | #NAME? | [12 empty] | #VALUE! | [7 empty] | #NAME?
[5 empty] | #NAME? | [12 empty] | #VALUE! | [7 empty] | #NAME?
[5 empty] | #NAME? | [12 empty] | #VALUE! | [7 empty] | #NAME?
[5 empty] | #NAME? | [12 empty] | #VALUE! | [7 empty] | #NAME?
[5 empty] | #NAME? | [12 empty] | #VALUE! | [7 empty] | #NAME?
[5 empty] | #NAME? | [12 empty] | #VALUE! | [7 empty] | #NAME?
[5 empty] | #NAME? | [12 empty] | #VALUE! | [7 empty] | #NAME?
[5 empty] | #NAME? | [12 empty] | #VALUE! | [7 empty] | #NAME?
[5 empty] | #NAME? | [12 empty] | #VALUE! | [7 empty] | #NAME?
[5 empty] | #NAME? | [12 empty] | #VALUE! | [7 empty] | #NAME?
[5 empty] | #NAME? | [12 empty] | #VALUE! | [7 empty] | #NAME?
[5 empty] | #NAME? | [12 empty] | #VALUE! | [7 empty] | #NAME?
[5 empty] | #NAME? | [12 empty] | #VALUE! | [7 empty] | #NAME?
[5 empty] | #NAME? | [12 empty] | #VALUE! | [7 empty] | #NAME?
[5 empty] | #NAME? | [12 empty] | #VALUE! | [7 empty] | #NAME?
[5 empty] | #NAME? | [12 empty] | #VALUE! | [7 empty] | #NAME?
[5 empty] | #NAME? | [12 empty] | #VALUE! | [7 empty] | #NAME?
[5 empty] | #NAME? | [12 empty] | #VALUE! | [7 empty] | #NAME?
[5 empty] | #NAME? | [12 empty] | #VALUE! | [7 empty] | #NAME?
[5 empty] | #NAME? | [12 empty] | #VALUE! | [7 empty] | #NAME?
[5 empty] | #NAME? | [12 empty] | #VALUE! | [7 empty] | #NAME?
[5 empty] | #NAME? | [12 empty] | #VALUE! | [7 empty] | #NAME?
[5 empty] | #NAME? | [12 empty] | #VALUE! | [7 empty] | #NAME?
[5 empty] | #NAME? | [12 empty] | #VALUE! | [7 empty] | #NAME?
[5 empty] | #NAME? | [12 empty] | #VALUE! | [7 empty] | #NAME?
[5 empty] | #NAME? | [12 empty] | #VALUE! | [7 empty] | #NAME?
[5 empty] | #NAME? | [12 empty] | #VALUE! | [7 empty] | #NAME?
[5 empty] | #NAME? | [12 empty] | #VALUE! | [7 empty] | #NAME?
[5 empty] | #NAME? | [12 empty] | #VALUE! | [7 empty] | #NAME?
[5 empty] | #NAME? | [12 empty] | #VALUE! | [7 empty] | #NAME?
[5 empty] | #NAME? | [12 empty] | #VALUE! | [7 empty] | #NAME?
[5 empty] | #NAME? | [12 empty] | #VALUE! | [7 empty] | #NAME?
[5 empty] | #NAME? | [12 empty] | #VALUE! | [7 empty] | #NAME?
[5 empty] | #NAME? | [12 empty] | #VALUE! | [7 empty] | #NAME?
[5 empty] | #NAME? | [12 empty] | #VALUE! | [7 empty] | #NAME?
[5 empty] | #NAME? | [12 empty] | #VALUE! | [7 empty] | #NAME?
[5 empty] | #NAME? | [12 empty] | #VALUE! | [7 empty] | #NAME?
[5 empty] | #NAME? | [12 empty] | #VALUE! | [7 empty] | #NAME?
[5 empty] | #NAME? | [12 empty] | #VALUE! | [7 empty] | #NAME?
[5 empty] | #NAME? | [12 empty] | #VALUE! | [7 empty] | #NAME?
[5 empty] | #NAME? | [12 empty] | #VALUE! | [7 empty] | #NAME?
[5 empty] | #NAME? | [12 empty] | #VALUE! | [7 empty] | #NAME?
[5 empty] | #NAME? | [12 empty] | #VALUE! | [7 empty] | #NAME?
[5 empty] | #NAME? | [12 empty] | #VALUE! | [7 empty] | #NAME?
[5 empty] | #NAME? | [12 empty] | #VALUE! | [7 empty] | #NAME?
[5 empty] | #NAME? | [12 empty] | #VALUE! | [7 empty] | #NAME?
[5 empty] | #NAME? | [12 empty] | #VALUE! | [7 empty] | #NAME?
[5 empty] | #NAME? | [12 empty] | #VALUE! | [7 empty] | #NAME?
[5 empty] | #NAME? | [12 empty] | #VALUE! | [7 empty] | #NAME?
[5 empty] | #NAME? | [12 empty] | #VALUE! | [7 empty] | #NAME?
[5 empty] | #NAME? | [12 empty] | #VALUE! | [7 empty] | #NAME?
[5 empty] | #NAME? | [12 empty] | #VALUE! | [7 empty] | #NAME?
[5 empty] | #NAME? | [12 empty] | #VALUE! | [7 empty] | #NAME?
[5 empty] | #NAME? | [12 empty] | #VALUE! | [7 empty] | #NAME?
[5 empty] | #NAME? | [12 empty] | #VALUE! | [7 empty] | #NAME?
[5 empty] | #NAME? | [12 empty] | #VALUE! | [7 empty] | #NAME?
[5 empty] | #NAME? | [12 empty] | #VALUE! | [7 empty] | #NAME?
[5 empty] | #NAME? | [12 empty] | #VALUE! | [7 empty] | #NAME?
[5 empty] | #NAME? | [12 empty] | #VALUE! | [7 empty] | #NAME?
[5 empty] | #NAME? | [12 empty] | #VALUE! | [7 empty] | #NAME?
[5 empty] | #NAME? | [12 empty] | #VALUE! | [7 empty] | #NAME?
[5 empty] | #NAME? | [12 empty] | #VALUE! | [7 empty] | #NAME?
[5 empty] | #NAME? | [12 empty] | #VALUE! | [7 empty] | #NAME?
[5 empty] | #NAME? | [12 empty] | #VALUE! | [7 empty] | #NAME?
[5 empty] | #NAME? | [12 empty] | #VALUE! | [7 empty] | #NAME?
[5 empty] | #NAME? | [12 empty] | #VALUE! | [7 empty] | #NAME?
[5 empty] | #NAME? | [12 empty] | #VALUE! | [7 empty] | #NAME?
[5 empty] | #NAME? | [12 empty] | #VALUE! | [7 empty] | #NAME?
[5 empty] | #NAME? | [12 empty] | #VALUE! | [7 empty] | #NAME?
[5 empty] | #NAME? | [12 empty] | #VALUE! | [7 empty] | #NAME?
[5 empty] | #NAME? | [12 empty] | #VALUE! | [7 empty] | #NAME?
[5 empty] | #NAME? | [12 empty] | #VALUE! | [7 empty] | #NAME?
[5 empty] | #NAME? | [12 empty] | #VALUE! | [7 empty] | #NAME?
[5 empty] | #NAME? | [12 empty] | #VALUE! | [7 empty] | #NAME?
[5 empty] | #NAME? | [12 empty] | #VALUE! | [7 empty] | #NAME?
[5 empty] | #NAME? | [12 empty] | #VALUE! | [7 empty] | #NAME?
[5 empty] | #NAME? | [12 empty] | #VALUE! | [7 empty] | #NAME?
[5 empty] | #NAME? | [12 empty] | #VALUE! | [7 empty] | #NAME?
[5 empty] | #NAME? | [12 empty] | #VALUE! | [7 empty] | #NAME?
[5 empty] | #NAME? | [12 empty] | #VALUE! | [7 empty] | #NAME?
[5 empty] | #NAME? | [12 empty] | #VALUE! | [7 empty] | #NAME?
[5 empty] | #NAME? | [12 empty] | #VALUE! | [7 empty] | #NAME?
[5 empty] | #NAME? | [12 empty] | #VALUE! | [7 empty] | #NAME?
[5 empty] | #NAME? | [12 empty] | #VALUE! | [7 empty] | #NAME?
[5 empty] | #NAME? | [12 empty] | #VALUE! | [7 empty] | #NAME?
[5 empty] | #NAME? | [12 empty] | #VALUE! | [7 empty] | #NAME?
[5 empty] | #NAME? | [12 empty] | #VALUE! | [7 empty] | #NAME?
[5 empty] | #NAME? | [12 empty] | #VALUE! | [7 empty] | #NAME?
[5 empty] | #NAME? | [12 empty] | #VALUE! | [7 empty] | #NAME?
[5 empty] | #NAME? | [12 empty] | #VALUE! | [7 empty] | #NAME?
[5 empty] | #NAME? | [12 empty] | #VALUE! | [7 empty] | #NAME?
[5 empty] | #NAME? | [12 empty] | #VALUE! | [7 empty] | #NAME?
[5 empty] | #NAME? | [12 empty] | #VALUE! | [7 empty] | #NAME?
[5 empty] | #NAME? | [12 empty] | #VALUE! | [7 empty] | #NAME?
[5 empty] | #NAME? | [12 empty] | #VALUE! | [7 empty] | #NAME?
[5 empty] | #NAME? | [12 empty] | #VALUE! | [7 empty] | #NAME?
[5 empty] | #NAME? | [12 empty] | #VALUE! | [7 empty] | #NAME?
[5 empty] | #NAME? | [12 empty] | #VALUE! | [7 empty] | #NAME?
[5 empty] | #NAME? | [12 empty] | #VALUE! | [7 empty] | #NAME?
[5 empty] | #NAME? | [12 empty] | #VALUE! | [7 empty] | #NAME?
[5 empty] | #NAME? | [12 empty] | #VALUE! | [7 empty] | #NAME?
[5 empty] | #NAME? | [12 empty] | #VALUE! | [7 empty] | #NAME?
[5 empty] | #NAME? | [12 empty] | #VALUE! | [7 empty] | #NAME?
[5 empty] | #NAME? | [12 empty] | #VALUE! | [7 empty] | #NAME?
[5 empty] | #NAME? | [12 empty] | #VALUE! | [7 empty] | #NAME?
[5 empty] | #NAME? | [12 empty] | #VALUE! | [7 empty] | #NAME?
[5 empty] | #NAME? | [12 empty] | #VALUE! | [7 empty] | #NAME?
[5 empty] | #NAME? | [12 empty] | #VALUE! | [7 empty] | #NAME?
[5 empty] | #NAME? | [12 empty] | #VALUE! | [7 empty] | #NAME?
[5 empty] | #NAME? | [12 empty] | #VALUE! | [7 empty] | #NAME?
[5 empty] | #NAME? | [12 empty] | #VALUE! | [7 empty] | #NAME?
[5 empty] | #NAME? | [12 empty] | #VALUE! | [7 empty] | #NAME?
[5 empty] | #NAME? | [12 empty] | #VALUE! | [7 empty] | #NAME?
[5 empty] | #NAME? | [12 empty] | #VALUE! | [7 empty] | #NAME?
[5 empty] | #NAME? | [12 empty] | #VALUE! | [7 empty] | #NAME?
[5 empty] | #NAME? | [12 empty] | #VALUE! | [7 empty] | #NAME?
[5 empty] | #NAME? | [12 empty] | #VALUE! | [7 empty] | #NAME?
[5 empty] | #NAME? | [12 empty] | #VALUE! | [7 empty] | #NAME?
[5 empty] | #NAME? | [12 empty] | #VALUE! | [7 empty] | #NAME?
[5 empty] | #NAME? | [12 empty] | #VALUE! | [7 empty] | #NAME?
[5 empty] | #NAME? | [12 empty] | #VALUE! | [7 empty] | #NAME?
[5 empty] | #NAME? | [12 empty] | #VALUE! | [7 empty] | #NAME?
[5 empty] | #NAME? | [12 empty] | #VALUE! | [7 empty] | #NAME?
[5 empty] | #NAME? | [12 empty] | #VALUE! | [7 empty] | #NAME?
[5 empty] | #NAME? | [12 empty] | #VALUE! | [7 empty] | #NAME?
[5 empty] | #NAME? | [12 empty] | #VALUE! | [7 empty] | #NAME?
[5 empty] | #NAME? | [12 empty] | #VALUE! | [7 empty] | #NAME?
[5 empty] | #NAME? | [12 empty] | #VALUE! | [7 empty] | #NAME?
[5 empty] | #NAME? | [12 empty] | #VALUE! | [7 empty] | #NAME?
[5 empty] | #NAME? | [12 empty] | #VALUE! | [7 empty] | #NAME?
[5 empty] | #NAME? | [12 empty] | #VALUE! | [7 empty] | #NAME?
[5 empty] | #NAME? | [12 empty] | #VALUE! | [7 empty] | #NAME?
[5 empty] | #NAME? | [12 empty] | #VALUE! | [7 empty] | #NAME?
[5 empty] | #NAME? | [12 empty] | #VALUE! | [7 empty] | #NAME?
[5 empty] | #NAME? | [12 empty] | #VALUE! | [7 empty] | #NAME?
[5 empty] | #NAME? | [12 empty] | #VALUE! | [7 empty] | #NAME?
[5 empty] | #NAME? | [12 empty] | #VALUE! | [7 empty] | #NAME?
[5 empty] | #NAME? | [12 empty] | #VALUE! | [7 empty] | #NAME?
[5 empty] | #NAME? | [12 empty] | #VALUE! | [7 empty] | #NAME?
[5 empty] | #NAME? | [12 empty] | #VALUE! | [7 empty] | #NAME?
[5 empty] | #NAME? | [12 empty] | #VALUE! | [7 empty] | #NAME?
[5 empty] | #NAME? | [12 empty] | #VALUE! | [7 empty] | #NAME?
[5 empty] | #NAME? | [12 empty] | #VALUE! | [7 empty] | #NAME?
[5 empty] | #NAME? | [12 empty] | #VALUE! | [7 empty] | #NAME?
[5 empty] | #NAME? | [12 empty] | #VALUE! | [7 empty] | #NAME?
[5 empty] | #NAME? | [12 empty] | #VALUE! | [7 empty] | #NAME?
[5 empty] | #NAME? | [12 empty] | #VALUE! | [7 empty] | #NAME?
[5 empty] | #NAME? | [12 empty] | #VALUE! | [7 empty] | #NAME?
[5 empty] | #NAME? | [12 empty] | #VALUE! | [7 empty] | #NAME?
[5 empty] | #NAME? | [12 empty] | #VALUE! | [7 empty] | #NAME?
[5 empty] | #NAME? | [12 empty] | #VALUE! | [7 empty] | #NAME?
[5 empty] | #NAME? | [12 empty] | #VALUE! | [7 empty] | #NAME?
[5 empty] | #NAME? | [12 empty] | #VALUE! | [7 empty] | #NAME?
[5 empty] | #NAME? | [12 empty] | #VALUE! | [7 empty] | #NAME?
[5 empty] | #NAME? | [12 empty] | #VALUE! | [7 empty] | #NAME?
[5 empty] | #NAME? | [12 empty] | #VALUE! | [7 empty] | #NAME?
[5 empty] | #NAME? | [12 empty] | #VALUE! | [7 empty] | #NAME?
[5 empty] | #NAME? | [12 empty] | #VALUE! | [7 empty] | #NAME?
[5 empty] | #NAME? | [12 empty] | #VALUE! | [7 empty] | #NAME?
[5 empty] | #NAME? | [12 empty] | #VALUE! | [7 empty] | #NAME?
[5 empty] | #NAME? | [12 empty] | #VALUE! | [7 empty] | #NAME?
[5 empty] | #NAME? | [12 empty] | #VALUE! | [7 empty] | #NAME?
[5 empty] | #NAME? | [12 empty] | #VALUE! | [7 empty] | #NAME?
[5 empty] | #NAME? | [12 empty] | #VALUE! | [7 empty] | #NAME?
[5 empty] | #NAME? | [12 empty] | #VALUE! | [7 empty] | #NAME?
[5 empty] | #NAME? | [12 empty] | #VALUE! | [7 empty] | #NAME?
[5 empty] | #NAME? | [12 empty] | #VALUE! | [7 empty] | #NAME?
[5 empty] | #NAME? | [12 empty] | #VALUE! | [7 empty] | #NAME?
[5 empty] | #NAME? | [12 empty] | #VALUE! | [7 empty] | #NAME?
[5 empty] | #NAME? | [12 empty] | #VALUE! | [7 empty] | #NAME?
[5 empty] | #NAME? | [12 empty] | #VALUE! | [7 empty] | #NAME?
[5 empty] | #NAME? | [12 empty] | #VALUE! | [7 empty] | #NAME?
[5 empty] | #NAME? | [12 empty] | #VALUE! | [7 empty] | #NAME?
[5 empty] | #NAME? | [12 empty] | #VALUE! | [7 empty] | #NAME?
[5 empty] | #NAME? | [12 empty] | #VALUE! | [7 empty] | #NAME?
[5 empty] | #NAME? | [12 empty] | #VALUE! | [7 empty] | #NAME?
[5 empty] | #NAME? | [12 empty] | #VALUE! | [7 empty] | #NAME?
[5 empty] | #NAME? | [12 empty] | #VALUE! | [7 empty] | #NAME?
[5 empty] | #NAME? | [12 empty] | #VALUE! | [7 empty] | #NAME?
[5 empty] | #NAME? | [12 empty] | #VALUE! | [7 empty] | #NAME?
[5 empty] | #NAME? | [12 empty] | #VALUE! | [7 empty] | #NAME?
[5 empty] | #NAME? | [12 empty] | #VALUE! | [7 empty] | #NAME?
[5 empty] | #NAME? | [12 empty] | #VALUE! | [7 empty] | #NAME?
[5 empty] | #NAME? | [12 empty] | #VALUE! | [7 empty] | #NAME?
[5 empty] | #NAME? | [12 empty] | #VALUE! | [7 empty] | #NAME?
[5 empty] | #NAME? | [12 empty] | #VALUE! | [7 empty] | #NAME?
[5 empty] | #NAME? | [12 empty] | #VALUE! | [7 empty] | #NAME?
[5 empty] | #NAME? | [12 empty] | #VALUE! | [7 empty] | #NAME?
[5 empty] | #NAME? | [12 empty] | #VALUE! | [7 empty] | #NAME?
[5 empty] | #NAME? | [12 empty] | #VALUE! | [7 empty] | #NAME?
[5 empty] | #NAME? | [12 empty] | #VALUE! | [7 empty] | #NAME?
[5 empty] | #NAME? | [12 empty] | #VALUE! | [7 empty] | #NAME?
[5 empty] | #NAME? | [12 empty] | #VALUE! | [7 empty] | #NAME?
[5 empty] | #NAME? | [12 empty] | #VALUE! | [7 empty] | #NAME?
[5 empty] | #NAME? | [12 empty] | #VALUE! | [7 empty] | #NAME?
[5 empty] | #NAME? | [12 empty] | #VALUE! | [7 empty] | #NAME?
[5 empty] | #NAME? | [12 empty] | #VALUE! | [7 empty] | #NAME?
[5 empty] | #NAME? | [12 empty] | #VALUE! | [7 empty] | #NAME?
[5 empty] | #NAME? | [12 empty] | #VALUE! | [7 empty] | #NAME?
[5 empty] | #NAME? | [12 empty] | #VALUE! | [7 empty] | #NAME?
[5 empty] | #NAME? | [12 empty] | #VALUE! | [7 empty] | #NAME?
[5 empty] | #NAME? | [12 empty] | #VALUE! | [7 empty] | #NAME?
[5 empty] | #NAME? | [12 empty] | #VALUE! | [7 empty] | #NAME?